## Summary
bb) Long Concrete filled Circular Columns | [5 empty] | No | Moment | DATA.
* in fcyl column means cylinder assumed (type not given)
| Notes: | (A) fcyl | = 0.8*fcu |  | (B) Ec = | 22*((fcyl + | 8)/10)^0.3 |  | EC4 "local buckling if D/t > 90*(235/fy)
|  | (C) Sle | nderness | = SQRT( | NplR/Ncrit | )
bb) Long Circular No Moment
* in fcyl column means cylinder assumed (type not given)
Summary of DATA and EC4 prediction |  |  |  |  | Notes: | (A) fcyl | = 0.8*fcu |  | (B) Ecm = | 22*((fcyl + | 8)/10)^0.3
[6 empty] | (C) Sle | nderness | = SQRT( | NplR/Ncrit | )
EC4 "local buckling if D/t > 90*(235/fy)
[11 empty] | local | Test | Long
Ref. No. | Dia. | thick | Yield | Es | f cyl | Ecm | Length | L/D | slender- | D/t | buckling | Nmax | Chi x | Test
| mm | mm | MPa | GPa | MPa | GPa | mm |  | ness |  | if > 1 | kN | EC4 kN | Long EC4
Guiaux | 1970 | Ref: 122 |  |  | *
1 | 218.25 | 6.05 | 308 | 200 | 32.08 | 33.3658 | 4365 | 20 | 0.84209 | 36.0744 | 0.52534 | 1750 | 1782.8141 | 0.98159
2 | 218.25 | 6.45 | 308 | 200 | 34.4 | 33.9338 | 3285 | 15.0515 | 0.63985 | 33.8372 | 0.49276 | 2105 | 2151.6307 | 0.97833
3 | 218.25 | 6.3 | 308 | 200 | 30.24 | 32.8986 | 2204 | 10.0985 | 0.41936 | 34.6429 | 0.50449 | 2460 | 2164.0288 | 1.1368
4 | 218.25 | 6.5 | 308 | 200 | 30.24 | 32.8986 | 943 | 4.3207 | 0.17912 | 33.5769 | 0.48897 | 2810 | 2766.5593 | 1.0157
5 | 218.5 | 6.375 | 308 | 200 | 30.24 | 32.8986 | 941.5 | 4.3089 | 0.17883 | 34.2745 | 0.49913 | 2800 | 2742.6825 | 1.0209
6 | 219.25 | 6.05 | 308 | 200 | 30.24 | 32.8986 | 941.5 | 4.2942 | 0.17878 | 36.2397 | 0.52775 | 2860 | 2679.4843 | 1.0674
8.1 | 95 | 3.8 | 287 | 200 | 32.08 | 33.3658 | 4318 | 45.4526 | 1.8346 | 25 | 0.33924 | 206 | 131.8283 | 1.5626
8.2 | 95.25 | 3.7 | 287 | 200 | 32.08 | 33.3658 | 4320 | 45.3543 | 1.8335 | 25.7432 | 0.34933 | 158 | 130.6407 | 1.2094
8.3 | 95.5 | 3.625 | 287 | 200 | 32.08 | 33.3658 | 4320 | 45.2356 | 1.8311 | 26.3448 | 0.35749 | 143 | 130.0766 | 1.0994
9.1 | 95.25 | 3.775 | 287 | 200 | 34.4 | 33.9338 | 2844 | 29.8583 | 1.2203 | 25.2318 | 0.34239 | 285 | 268.5777 | 1.0611
9.2 | 95.25 | 3.7 | 287 | 200 | 34.4 | 33.9338 | 2844 | 29.8583 | 1.2218 | 25.7432 | 0.34933 | 287 | 265.3899 | 1.0814
9.3 | 95.5 | 3.825 | 287 | 200 | 34.4 | 33.9338 | 2844 | 29.7801 | 1.2163 | 24.9673 | 0.3388 | 297 | 272.729 | 1.089
10.1 | 95.5 | 3.725 | 287 | 200 | 30.24 | 32.8986 | 1942.5 | 20.3403 | 0.81408 | 25.6376 | 0.3479 | 370 | 387.7684 | 0.95418
10.2 | 95.25 | 3.775 | 287 | 200 | 30.24 | 32.8986 | 1942 | 20.3885 | 0.81538 | 25.2318 | 0.34239 | 415 | 388.6954 | 1.0677
10.3 | 95.25 | 3.775 | 287 | 200 | 30.24 | 32.8986 | 1943.25 | 20.4016 | 0.81591 | 25.2318 | 0.34239 | 415 | 388.5432 | 1.0681
11.1 | 95.5 | 3.75 | 287 | 200 | 34.4 | 33.9338 | 1469 | 15.3822 | 0.62901 | 25.4667 | 0.34558 | 453 | 456.4121 | 0.99252
11.2 | 95.25 | 3.725 | 287 | 200 | 34.4 | 33.9338 | 1466.75 | 15.399 | 0.62986 | 25.5705 | 0.34698 | 450 | 452.9204 | 0.99355
11.3 | 95 | 3.7 | 287 | 200 | 34.4 | 33.9338 | 1468 | 15.4526 | 0.63222 | 25.6757 | 0.34841 | 505 | 449.1278 | 1.1244
12.1 | 95.5 | 3.7 | 287 | 200 | 34.4 | 33.9338 | 997.5 | 10.445 | 0.42748 | 25.8108 | 0.35025 | 535 | 483.6372 | 1.1062
12.2 | 95.25 | 3.55 | 287 | 200 | 34.4 | 33.9338 | 992 | 10.4147 | 0.42731 | 26.831 | 0.36409 | 517 | 472.0689 | 1.0952
12.3 | 95.25 | 3.675 | 287 | 200 | 34.4 | 33.9338 | 995 | 10.4462 | 0.42764 | 25.9184 | 0.35171 | 545 | 480.0788 | 1.1352
13.1 | 95.25 | 3.725 | 287 | 200 | 34.4 | 33.9338 | 504 | 5.2913 | 0.21643 | 25.5705 | 0.34698 | 650 | 585.142 | 1.1108
13.2 | 95.5 | 3.75 | 287 | 200 | 34.4 | 33.9338 | 503.75 | 5.2749 | 0.2157 | 25.4667 | 0.34558 | 645 | 590.0331 | 1.0932
13.3 | 95.5 | 3.725 | 287 | 200 | 34.4 | 33.9338 | 505 | 5.288 | 0.21633 | 25.6376 | 0.3479 | 680 | 587.4715 | 1.1575
[13 empty] | Av (24) = | 1.0918
Lin | 1988 | Ref: 125 |  |  | * | [7 empty] | St Dev = | 0.11842
D1 | 150 | 0.7 | 250 | 200 | 22.6 | 30.7708 | 480 | 3.2 | 0.13366 | 214.2857 | 2.5329 | 547 | 514.4009 | 1.0634
D2 | 150 | 0.7 | 250 | 200 | 22.6 | 30.7708 | 800 | 5.3333 | 0.22277 | 214.2857 | 2.5329 | 522 | 493.1819 | 1.0584
D4 | 150 | 1.4 | 250 | 200 | 22.6 | 30.7708 | 800 | 5.3333 | 0.2133 | 107.1429 | 1.2665 | 708 | 591.6996 | 1.1966
D6 | 150 | 2.1 | 250 | 200 | 22.6 | 30.7708 | 800 | 5.3333 | 0.20722 | 71.4286 | 0.84431 | 800 | 689.735 | 1.1599
E1 | 150 | 0.7 | 250 | 200 | 33.4 | 33.6917 | 480 | 3.2 | 0.15285 | 214.2857 | 2.5329 | 756 | 697.2189 | 1.0843
E6 | 150 | 2.1 | 250 | 200 | 35.3 | 34.1483 | 800 | 5.3333 | 0.23451 | 71.4286 | 0.84431 | 1091 | 881.9317 | 1.2371
[13 empty] | Av (6) = | 1.1333
Bergman | 1994 | Ref: 37 | [10 empty] | St Dev = | 0.075322
RU14 | 323.9 | 5.6 | 478 | 200 | 92.3 | 43.9352 | 4000 | 12.3495 | 0.77426 | 57.8393 | 1.3072 | 10401 | 7910.5125 | 1.3148
Kenny | 1994 | Ref: 128
1 | 140 | 9.22 | 682 | 200 | 38.4 | 34.8641 | 914.4 | 6.5314 | 0.37252 | 15.1844 | 0.48963 | 3047 | 2933.8938 | 1.0386
2 | 140 | 9.22 | 682 | 200 | 38.4 | 34.8641 | 914.4 | 6.5314 | 0.37252 | 15.1844 | 0.48963 | 2598 | 2933.8938 | 0.88551
3 | 140 | 9.22 | 682 | 200 | 38.4 | 34.8641 | 3048 | 21.7714 | 1.2417 | 15.1844 | 0.48963 | 2002 | 1527.4189 | 1.3107
4 | 178 | 12.8 | 594 | 200 | 38.4 | 34.8641 | 914.4 | 5.1371 | 0.27764 | 13.9062 | 0.39056 | 5253 | 4958.1526 | 1.0595
5 | 178 | 12.8 | 594 | 200 | 38.4 | 34.8641 | 914.4 | 5.1371 | 0.27764 | 13.9062 | 0.39056 | 5524 | 4958.1526 | 1.1141
6 | 178 | 12.8 | 594 | 200 | 38.4 | 34.8641 | 3048 | 17.1236 | 0.92546 | 13.9062 | 0.39056 | 4310 | 3331.4002 | 1.2938
[13 empty] | Av (6) = | 1.117
Matsui | 1995 | Ref: 40 |  |  | * | [7 empty] | St Dev = | 0.16237
C8-0 | 165.2 | 4.5 | 422 | 200 | 40.9 | 35.4173 | 1322 | 8.0024 | 0.38504 | 36.7111 | 0.73249 | 1412 | 1677.3519 | 0.8418
C12-0 | 165.2 | 4.5 | 422 | 200 | 40.9 | 35.4173 | 1982 | 11.9976 | 0.57727 | 36.7111 | 0.73249 | 1372 | 1565.4382 | 0.87643
C18-0 | 165.2 | 4.5 | 422 | 200 | 40.9 | 35.4173 | 2974 | 18.0024 | 0.8662 | 36.7111 | 0.73249 | 1147 | 1316.9089 | 0.87098
C24-0 | 165.2 | 4.5 | 422 | 200 | 40.9 | 35.4173 | 3965 | 24.0012 | 1.1548 | 36.7111 | 0.73249 | 1019 | 974.2719 | 1.0459
C30-0 | 165.2 | 4.5 | 422 | 200 | 40.9 | 35.4173 | 4956 | 30 | 1.4435 | 36.7111 | 0.73249 | 781 | 692.3054 | 1.1281
[13 empty] | Av (5) = | 0.95265
[13 empty] | St Dev = | 0.12674
Ref. No. | Dia. | thick | Yield | Es | f cyl | Ec | Length | L/D | slender- | D/t | buckling | Nmax | longxChi | Test
| mm | mm | MPa | GPa | MPa | GPa | mm |  | ness |  | if > 1 | kN | EC4 kN | Long EC4
Yu | 2008 | Ref: 147
C90-1 | 100 | 1.9 | 404 | 200 | 97.3 | 44.5811 | 900 | 9 | 0.55441 | 52.6316 | 1.0054 | 1065 | 855.5186 | 1.2449
C90-2 | 100 | 1.9 | 404 | 200 | 97.3 | 44.5811 | 900 | 9 | 0.55441 | 52.6316 | 1.0054 | 980 | 855.5186 | 1.1455
C150-1 | 100 | 1.9 | 404 | 200 | 97.3 | 44.5811 | 1500 | 15 | 0.92401 | 52.6316 | 1.0054 | 907 | 677.5866 | 1.3386
C150-2 | 100 | 1.9 | 404 | 200 | 97.3 | 44.5811 | 1500 | 15 | 0.92401 | 52.6316 | 1.0054 | 760 | 677.5866 | 1.1216
C300-1 | 100 | 1.9 | 404 | 200 | 97.3 | 44.5811 | 3000 | 30 | 1.848 | 52.6316 | 1.0054 | 288 | 243.155 | 1.1844
C300-2 | 100 | 1.9 | 404 | 200 | 97.3 | 44.5811 | 3000 | 30 | 1.848 | 52.6316 | 1.0054 | 317.5 | 243.155 | 1.3058
[13 empty] | Av (6) = | 1.2235
Lee | 2011 | Ref: 148 | [10 empty] | St Dev = | 0.087694
O49C36_30 | 360 | 6 | 498 | 200 | 31.5 | 33.2202 | 1760 | 4.8889 | 0.23776 | 60 | 1.4128 | 6888 | 6983.2207 | 0.98636
O57C30_30 | 300 | 12 | 479 | 200 | 31.5 | 33.2202 | 1580 | 5.2667 | 0.25227 | 25 | 0.56619 | 9823 | 7859.0471 | 1.2499
[13 empty] | Av (2) = | 1.1181
Dundu | 2012 | Ref: 151 | [10 empty] | St Dev = | 0.18635
S1-1 | 114.85 | 3 | 354.05 | 200 | 40.3 | 35.2864 | 1000 | 8.707 | 0.39992 | 38.2833 | 0.64086 | 806.4 | 713.3809 | 1.1304
S1-2 | 114.85 | 3 | 354.05 | 200 | 40.3 | 35.2864 | 1500 | 13.0605 | 0.59987 | 38.2833 | 0.64086 | 688.2 | 665.9691 | 1.0334
S1-3 | 114.85 | 3 | 354.05 | 200 | 40.3 | 35.2864 | 2000 | 17.414 | 0.79983 | 38.2833 | 0.64086 | 632.2 | 595.4523 | 1.0617
S1-4 | 114.85 | 3 | 354.05 | 200 | 40.3 | 35.2864 | 2500 | 21.7675 | 0.99979 | 38.2833 | 0.64086 | 566.1 | 498.144 | 1.1364
S1-5 | 127.3 | 3 | 345.2 | 200 | 40.3 | 35.2864 | 1000 | 7.8555 | 0.3614 | 42.4333 | 0.69258 | 912.1 | 850.252 | 1.0727
S1-6 | 127.3 | 3 | 345.2 | 200 | 40.3 | 35.2864 | 1500 | 11.7832 | 0.5421 | 42.4333 | 0.69258 | 848.5 | 792.3848 | 1.0708
S1-7 | 127.3 | 3 | 345.2 | 200 | 40.3 | 35.2864 | 2000 | 15.7109 | 0.7228 | 42.4333 | 0.69258 | 715.8 | 728.0881 | 0.98312
S1-8 | 127.3 | 3 | 345.2 | 200 | 40.3 | 35.2864 | 2500 | 19.6386 | 0.9035 | 42.4333 | 0.69258 | 638.8 | 636.5998 | 1.0035
S1-9 | 139.2 | 3 | 361.95 | 200 | 40.3 | 35.2864 | 1000 | 7.1839 | 0.33641 | 46.4 | 0.79407 | 1059.8 | 1020.9837 | 1.038
S1-10 | 139.2 | 3 | 361.95 | 200 | 40.3 | 35.2864 | 1500 | 10.7759 | 0.50462 | 46.4 | 0.79407 | 941.9 | 946.9991 | 0.99462
S1-11 | 139.2 | 3 | 361.95 | 200 | 40.3 | 35.2864 | 2000 | 14.3678 | 0.67283 | 46.4 | 0.79407 | 868.3 | 882.6571 | 0.98373
S1-12 | 139.2 | 3 | 361.95 | 200 | 40.3 | 35.2864 | 2500 | 17.9598 | 0.84104 | 46.4 | 0.79407 | 750.7 | 791.631 | 0.9483
S2-1 | 152.4 | 3 | 488.2 | 200 | 30.9 | 33.068 | 1000 | 6.5617 | 0.31566 | 50.8 | 1.1726 | 1463.3 | 1233.6758 | 1.1861
S2-2 | 152.4 | 3 | 488.2 | 200 | 30.9 | 33.068 | 1500 | 9.8425 | 0.4735 | 50.8 | 1.1726 | 1209.1 | 1116.9875 | 1.0825
S2-3 | 152.4 | 3 | 488.2 | 200 | 30.9 | 33.068 | 2000 | 13.1234 | 0.63133 | 50.8 | 1.1726 | 1167.3 | 1059.9058 | 1.1013
S2-4 | 152.4 | 3 | 394.3 | 200 | 30.9 | 33.068 | 2500 | 16.4042 | 0.7447 | 50.8 | 0.94707 | 968.9 | 887.9668 | 1.0911
S2-5 | 165.1 | 3 | 438.2 | 200 | 30.9 | 33.068 | 1000 | 6.0569 | 0.28334 | 55.0333 | 1.1402 | 1549.5 | 1348.3007 | 1.1492
S2-6 | 165.1 | 3 | 438.2 | 200 | 30.9 | 33.068 | 1500 | 9.0854 | 0.425 | 55.0333 | 1.1402 | 1338 | 1207.2932 | 1.1083
S2-7 | 165.1 | 3 | 438.2 | 200 | 30.9 | 33.068 | 2000 | 12.1139 | 0.56667 | 55.0333 | 1.1402 | 1234.5 | 1158.2156 | 1.0659
S2-8 | 165.1 | 3 | 430.3 | 200 | 30.9 | 33.068 | 2500 | 15.1423 | 0.705 | 55.0333 | 1.1197 | 1232 | 1075.0742 | 1.146
S2-9 | 193.7 | 3 | 398.8 | 200 | 30.9 | 33.068 | 1000 | 5.1626 | 0.23729 | 64.5667 | 1.2175 | 1999.6 | 1715.0867 | 1.1659
S2-10 | 193.7 | 3.5 | 398.8 | 200 | 30.9 | 33.068 | 1500 | 7.7439 | 0.35373 | 55.3429 | 1.0435 | 1817.1 | 1654.2654 | 1.0984
S2-11 | 193.7 | 3.5 | 398.8 | 200 | 30.9 | 33.068 | 2000 | 10.3252 | 0.47164 | 55.3429 | 1.0435 | 1796.3 | 1555.6936 | 1.1547
S2-12 | 193.7 | 3.5 | 392.2 | 200 | 30.9 | 33.068 | 2500 | 12.9066 | 0.58713 | 55.3429 | 1.0263 | 1620.8 | 1490.8978 | 1.0871
[13 empty] | Av (24) = | 1.0789
Yang | 2012 | Ref: 154 | [10 empty] | St Dev = | 0.064126
Ccfst-1 | 150 | 3 | 324.4 | 200 | 42.1 | 35.6758 | 675 | 4.5 | 0.2094 | 50 | 0.7669 | 1462 | 1254.8416 | 1.1651
Ccfst-2 | 150 | 3 | 324.4 | 200 | 42.1 | 35.6758 | 900 | 6 | 0.27921 | 50 | 0.7669 | 1489 | 1176.7362 | 1.2654
[13 empty] | Av (2) = | 1.2152
Guler | 2013 | Ref: 156 | [10 empty] | St Dev = | 0.070907
CF2.5-1 | 76.21 | 2.52 | 286 | 200 | 145 | 49.8689 | 400 | 5.2487 | 0.32168 | 30.2421 | 0.40895 | 752 | 734.7008 | 1.0235
CF2.5-2 | 76.12 | 2.51 | 286 | 200 | 145 | 49.8689 | 400 | 5.2549 | 0.32225 | 30.3267 | 0.41009 | 762 | 732.516 | 1.0403
CF2.5-3 | 76.11 | 2.48 | 286 | 200 | 145 | 49.8689 | 400 | 5.2556 | 0.32309 | 30.6895 | 0.415 | 774 | 731.0067 | 1.0588
CF3-1 | 76.19 | 2.99 | 278 | 200 | 145 | 49.8689 | 400 | 5.25 | 0.30931 | 25.4816 | 0.33494 | 805 | 749.4263 | 1.0742
CF3-2 | 75.84 | 2.99 | 278 | 200 | 145 | 49.8689 | 400 | 5.2743 | 0.31044 | 25.3645 | 0.3334 | 796 | 742.5313 | 1.072
CF3-3 | 75.97 | 2.98 | 278 | 200 | 145 | 49.8689 | 400 | 5.2652 | 0.31024 | 25.4933 | 0.33509 | 801 | 744.6774 | 1.0756
CF3.3-1 | 76.18 | 3.31 | 305 | 200 | 145 | 49.8689 | 400 | 5.2507 | 0.30674 | 23.0151 | 0.3319 | 841 | 782.1878 | 1.0752
[13 empty] | Av (7) = | 1.0599
Portoles | 2013 | Ref:157 | [10 empty] | St Dev = | 0.020575
1 | 159 | 6 | 394 | 200 | 37.7 | 34.7054 | 2135 | 13.4277 | 0.616 | 26.5 | 0.49366 | 1414 | 1569.7867 | 0.90076
13 | 159 | 6 | 457 | 200 | 120.1 | 47.2811 | 2135 | 13.4277 | 0.81519 | 26.5 | 0.5726 | 2792 | 2641.0852 | 1.0571
14 | 159 | 6 | 487 | 200 | 116 | 46.8219 | 2135 | 13.4277 | 0.81834 | 26.5 | 0.61019 | 2193 | 2648.1659 | 0.82812
[13 empty] | Av (3) = | 0.92867
Elchalakan | 2001 | Ref: 135 | [10 empty] | St Dev = | 0.11703
114/5.9 | 114.3 | 5.9 | 355 | 200 | 107.2 | 45.7993 | 600 | 5.2493 | 0.28082 | 19.3729 | 0.32517 | 1990 | 1647.7889 | 1.2077
|  |  | 17 | with fcyl | > 75 | T/EC4 = | 1.0236 |  |  |  |  | Overall | Av (87) = | 1.0931
|  |  | 10 | with fcyl | > 100 | T/EC4 = | 0.89944 |  |  |  |  | Overall | St Dev = | 0.093844

## Data
bb) Long Concrete filled Circular Columns | [5 empty] | No | Moment | DATA.
* in fcyl column means cylinder assumed (type not given)
| Notes: | (A) fcyl | = 0.8*fcu |  | (B) Ecm = | 22*((fcyl + | 8)/10)^0.3 |  | EC4 "local buckling if D/t > 90*(235/fy)
|  | (C) Sle | nderness | = SQRT( | NplR/Ncrit | ) | [6 empty] | Theory | for | Short | Column | Long |  |  | < add | itional | .. | .. | .. | .. | data | > | < | subsi | diary | cal | culations |  |  | >
[11 empty] | local | Test |  |  | EC4 | EC4 | Chi x | Test | d | def. at | [9 empty] | n = eta | factors
Ref. No. | Dia. | thick | Yield | Es | f cyl | Ecm | Length | L/D | slender- | D/t | buckling | Nmax | Nuniax | Nu cdg | Npl,Rd | nNplR | EC4 | Long EC4 | Asfy | max load | End | init.def | s2 | e2 | Ey | ecmax | eult | EC4 | Slend
| mm | mm | MPa | GPa | MPa | GPa | mm |  | ness |  | if > 1 | kN | kN | kN | kN | kN | kN |  | Npl,Rd | mm | condit. | mm | MPa |  | GPa |  |  | Ex n | EC4xn | n10 | n20 | n1 | n2 | Chi | n10*
Guiaux | 1970 | Ref: 122 |  |  | *
1 | 218.25 | 6.05 | 308 | 200 | 32.08 | 33.3658 | 4365 | 20 | 0.84209 | 36.0744 | 0.52534 | 1750 | 2152 | 2720 | 2312.9851 | 2312.9851 | 1782.8141 | 0.98159 | 0.53707 |  |  |  | 290 | 0 | 4 |  |  | 2312.9851 | 0.84063 | 0 | 1 | 0 | 1 | 0.77078 | 1.3615
2 | 218.25 | 6.45 | 308 | 200 | 34.4 | 33.9338 | 3285 | 15.0515 | 0.63985 | 33.8372 | 0.49276 | 2105 | 2290 | 2891 | 2461.1615 | 2461.1615 | 2151.6307 | 0.97833 | 0.53709 |  |  |  | 290 | 0 | 4 |  |  | 2461.1615 | 0.63879 | 0 | 1 | 0 | 1 | 0.87423 | 0.019268
3 | 218.25 | 6.3 | 308 | 200 | 30.24 | 32.8986 | 2204 | 10.0985 | 0.41936 | 34.6429 | 0.50449 | 2460 | 2146 | 2734 | 2296.4876 | 2283.6525 | 2164.0288 | 1.1368 | 0.56261 |  |  |  | 290 | 0 | 4 |  |  | 2296.4876 | 0.41867 | 0.13446 | 0.95933 | 0.13446 | 0.95933 | 0.94762 | 0.13446
4 | 218.25 | 6.5 | 308 | 200 | 30.24 | 32.8986 | 943 | 4.3207 | 0.17912 | 33.5769 | 0.48897 | 2810 | 2182 | 2787 | 2332.3431 | 2766.5593 | 2766.5593 | 1.0157 | 0.57101 |  |  |  | 290 | 0 | 4 |  |  | 2332.3431 | 0.17883 | 2.1353 | 0.83941 | 2.1353 | 0.83941 | 1 | 2.1353
5 | 218.5 | 6.375 | 308 | 200 | 30.24 | 32.8986 | 941.5 | 4.3089 | 0.17883 | 34.2745 | 0.49913 | 2800 | 2163 | 2758 | 2313.9256 | 2742.6825 | 2742.6825 | 1.0209 | 0.56549 |  |  |  | 290 | 0 | 4 |  |  | 2313.9256 | 0.17854 | 2.139 | 0.83927 | 2.139 | 0.83927 | 1 | 2.139
6 | 219.25 | 6.05 | 308 | 200 | 30.24 | 32.8986 | 941.5 | 4.2942 | 0.17878 | 36.2397 | 0.52775 | 2860 | 2114 | 2685 | 2267.2402 | 2679.4843 | 2679.4843 | 1.0674 | 0.55049 |  |  |  | 290 | 0 | 4 |  |  | 2267.2402 | 0.17848 | 2.1397 | 0.83924 | 2.1397 | 0.83924 | 1 | 2.1397
8.1 | 95 | 3.8 | 287 | 200 | 32.08 | 33.3658 | 4318 | 45.4526 | 1.8346 | 25 | 0.33924 | 206 | 476 | 613 | 504.9343 | 504.9343 | 131.8283 | 1.5626 | 0.61884 |  |  |  | 290 | 0 | 4 |  |  | 504.9343 | 1.8323 | 0 | 1 | 0 | 1 | 0.26108 | 28.0768
8.2 | 95.25 | 3.7 | 287 | 200 | 32.08 | 33.3658 | 4320 | 45.3543 | 1.8335 | 25.7432 | 0.34933 | 158 | 471 | 605 | 499.866 | 499.866 | 130.6407 | 1.2094 | 0.611 |  |  |  | 290 | 0 | 4 |  |  | 499.866 | 1.8312 | 0 | 1 | 0 | 1 | 0.26135 | 28.028
8.3 | 95.5 | 3.625 | 287 | 200 | 32.08 | 33.3658 | 4320 | 45.2356 | 1.8311 | 26.3448 | 0.35749 | 143 | 467 | 599 | 496.5121 | 496.5121 | 130.0766 | 1.0994 | 0.60479 |  |  |  | 290 | 0 | 4 |  |  | 496.5121 | 1.8287 | 0 | 1 | 0 | 1 | 0.26198 | 27.9197
9.1 | 95.25 | 3.775 | 287 | 200 | 34.4 | 33.9338 | 2844 | 29.8583 | 1.2203 | 25.2318 | 0.34239 | 285 | 488 | 624 | 519.1526 | 519.1526 | 268.5777 | 1.0611 | 0.59973 |  |  |  | 290 | 0 | 4 |  |  | 519.1526 | 1.2187 | 0 | 1 | 0 | 1 | 0.51734 | 7.6033
9.2 | 95.25 | 3.7 | 287 | 200 | 34.4 | 33.9338 | 2844 | 29.8583 | 1.2218 | 25.7432 | 0.34933 | 287 | 483 | 617 | 513.9284 | 513.9284 | 265.3899 | 1.0814 | 0.59428 |  |  |  | 290 | 0 | 4 |  |  | 513.9284 | 1.2202 | 0 | 1 | 0 | 1 | 0.51639 | 7.6377
9.3 | 95.5 | 3.825 | 287 | 200 | 34.4 | 33.9338 | 2844 | 29.7801 | 1.2163 | 24.9673 | 0.3388 | 297 | 493 | 632 | 524.6776 | 524.6776 | 272.729 | 1.089 | 0.60259 |  |  |  | 290 | 0 | 4 |  |  | 524.6776 | 1.2148 | 0 | 1 | 0 | 1 | 0.5198 | 7.5127
10.1 | 95.5 | 3.725 | 287 | 200 | 30.24 | 32.8986 | 1942.5 | 20.3403 | 0.81408 | 25.6376 | 0.3479 | 370 | 465 | 600 | 492.3678 | 492.3678 | 387.7684 | 0.95418 | 0.62603 |  |  |  | 290 | 0 | 4 |  |  | 492.3678 | 0.81305 | 0 | 1 | 0 | 1 | 0.78756 | 1.0964
10.2 | 95.25 | 3.775 | 287 | 200 | 30.24 | 32.8986 | 1942 | 20.3885 | 0.81538 | 25.2318 | 0.34239 | 415 | 467 | 603 | 494.0232 | 494.0232 | 388.6954 | 1.0677 | 0.63024 |  |  |  | 290 | 0 | 4 |  |  | 494.0232 | 0.81437 | 0 | 1 | 0 | 1 | 0.7868 | 1.1085
10.3 | 95.25 | 3.775 | 287 | 200 | 30.24 | 32.8986 | 1943.25 | 20.4016 | 0.81591 | 25.2318 | 0.34239 | 415 | 467 | 603 | 494.0232 | 494.0232 | 388.5432 | 1.0681 | 0.63024 |  |  |  | 290 | 0 | 4 |  |  | 494.0232 | 0.81489 | 0 | 1 | 0 | 1 | 0.78649 | 1.1133
11.1 | 95.5 | 3.75 | 287 | 200 | 34.4 | 33.9338 | 1469 | 15.3822 | 0.62901 | 25.4667 | 0.34558 | 453 | 488 | 624 | 519.4446 | 519.4446 | 456.4121 | 0.99252 | 0.59721 |  |  |  | 290 | 0 | 4 |  |  | 519.4446 | 0.6282 | 0 | 1 | 0 | 1 | 0.87865 | 0
11.2 | 95.25 | 3.725 | 287 | 200 | 34.4 | 33.9338 | 1466.75 | 15.399 | 0.62986 | 25.5705 | 0.34698 | 450 | 484 | 619 | 515.6708 | 515.6708 | 452.9204 | 0.99355 | 0.59611 |  |  |  | 290 | 0 | 4 |  |  | 515.6708 | 0.62905 | 0 | 1 | 0 | 1 | 0.87831 | 0
11.3 | 95 | 3.7 | 287 | 200 | 34.4 | 33.9338 | 1468 | 15.4526 | 0.63222 | 25.6757 | 0.34841 | 505 | 481 | 615 | 511.9093 | 511.9093 | 449.1278 | 1.1244 | 0.59499 |  |  |  | 290 | 0 | 4 |  |  | 511.9093 | 0.6314 | 0 | 1 | 0 | 1 | 0.87736 | 0
12.1 | 95.5 | 3.7 | 287 | 200 | 34.4 | 33.9338 | 997.5 | 10.445 | 0.42748 | 25.8108 | 0.35025 | 535 | 484 | 619 | 515.9509 | 511.5662 | 483.6372 | 1.1062 | 0.59356 |  |  |  | 290 | 0 | 4 |  |  | 515.9509 | 0.42692 | 0.10039 | 0.96346 | 0.10039 | 0.96346 | 0.9454 | 0.10039
12.2 | 95.25 | 3.55 | 287 | 200 | 34.4 | 33.9338 | 992 | 10.4147 | 0.42731 | 26.831 | 0.36409 | 517 | 472 | 602 | 503.4533 | 499.3047 | 472.0689 | 1.0952 | 0.583 |  |  |  | 290 | 0 | 4 |  |  | 503.4533 | 0.42673 | 0.10117 | 0.96337 | 0.10117 | 0.96337 | 0.94545 | 0.10117
12.3 | 95.25 | 3.675 | 287 | 200 | 34.4 | 33.9338 | 995 | 10.4462 | 0.42764 | 25.9184 | 0.35171 | 545 | 481 | 614 | 512.1851 | 507.8259 | 480.0788 | 1.1352 | 0.59243 |  |  |  | 290 | 0 | 4 |  |  | 512.1851 | 0.42708 | 0.099764 | 0.96354 | 0.099764 | 0.96354 | 0.94536 | 0.099764
13.1 | 95.25 | 3.725 | 287 | 200 | 34.4 | 33.9338 | 504 | 5.2913 | 0.21643 | 25.5705 | 0.34698 | 650 | 484 | 619 | 515.6708 | 587.2598 | 585.142 | 1.1108 | 0.59611 |  |  |  | 290 | 0 | 4 |  |  | 515.6708 | 0.21615 | 1.6955 | 0.85808 | 1.6955 | 0.85808 | 0.99639 | 1.6955
13.2 | 95.5 | 3.75 | 287 | 200 | 34.4 | 33.9338 | 503.75 | 5.2749 | 0.2157 | 25.4667 | 0.34558 | 645 | 488 | 624 | 519.4446 | 592.0732 | 590.0331 | 1.0932 | 0.59721 |  |  |  | 290 | 0 | 4 |  |  | 519.4446 | 0.21542 | 1.7036 | 0.85771 | 1.7036 | 0.85771 | 0.99655 | 1.7036
13.3 | 95.5 | 3.725 | 287 | 200 | 34.4 | 33.9338 | 505 | 5.288 | 0.21633 | 25.6376 | 0.3479 | 680 | 486 | 622 | 517.6982 | 589.5843 | 587.4715 | 1.1575 | 0.5954 |  |  |  | 290 | 0 | 4 |  |  | 517.6982 | 0.21605 | 1.6966 | 0.85802 | 1.6966 | 0.85802 | 0.99642 | 1.6966
Lin | 1988 | Ref: 125 |  |  | * | [11 empty] | Av (24) = | 1.0918
D1 | 150 | 0.7 | 250 | 200 | 22.6 | 30.7708 | 480 | 3.2 | 0.13366 | 214.2857 | 2.5329 | 547 | 415 | 456 | 474.0367 | 514.4009 | 514.4009 | 1.0634 | 0.17316 |  |  |  | 290 | 0 | 4 |  |  | 474.0367 | 0.13308 | 2.7392 | 0.81654 | 2.7392 | 0.81654 | 1 | 2.7392
D2 | 150 | 0.7 | 250 | 200 | 22.6 | 30.7708 | 800 | 5.3333 | 0.22277 | 214.2857 | 2.5329 | 522 | 415 | 456 | 474.0367 | 495.6623 | 493.1819 | 1.0584 | 0.17316 |  |  |  | 290 | 0 | 4 |  |  | 474.0367 | 0.22179 | 1.6331 | 0.8609 | 1.6331 | 0.8609 | 0.995 | 1.6331
D4 | 150 | 1.4 | 250 | 200 | 22.6 | 30.7708 | 800 | 5.3333 | 0.2133 | 107.1429 | 1.2665 | 708 | 490 | 570 | 547.9984 | 593.4302 | 591.6996 | 1.1966 | 0.29817 |  |  |  | 290 | 0 | 4 |  |  | 547.9984 | 0.21258 | 1.7355 | 0.85629 | 1.7355 | 0.85629 | 0.99708 | 1.7355
D6 | 150 | 2.1 | 250 | 200 | 22.6 | 30.7708 | 800 | 5.3333 | 0.20722 | 71.4286 | 0.84431 | 800 | 565 | 681 | 621.2599 | 690.8277 | 689.735 | 1.1599 | 0.39265 |  |  |  | 290 | 0 | 4 |  |  | 621.2599 | 0.20666 | 1.8028 | 0.85333 | 1.8028 | 0.85333 | 0.99842 | 1.8028
E1 | 150 | 0.7 | 250 | 200 | 33.4 | 33.6917 | 480 | 3.2 | 0.15285 | 214.2857 | 2.5329 | 756 | 574 | 615 | 661.3425 | 697.2189 | 697.2189 | 1.0843 | 0.12411 |  |  |  | 290 | 0 | 4 |  |  | 661.3425 | 0.15216 | 2.4786 | 0.82608 | 2.4786 | 0.82608 | 1 | 2.4786
E6 | 150 | 2.1 | 250 | 200 | 35.3 | 34.1483 | 800 | 5.3333 | 0.23451 | 71.4286 | 0.84431 | 1091 | 745 | 862 | 833.2954 | 888.6915 | 881.9317 | 1.2371 | 0.29274 |  |  |  | 290 | 0 | 4 |  |  | 833.2954 | 0.23384 | 1.5035 | 0.86692 | 1.5035 | 0.86692 | 0.99239 | 1.5035
Bergman | 1994 | Ref: 37 | [14 empty] | Av (6) = | 1.1333
RU14 | 323.9 | 5.6 | 478 | 200 | 92.3 | 43.9352 | 4000 | 12.3495 | 0.77426 | 57.8393 | 1.3072 | 10401 | 8702 | 9970 | 9765.1026 | 9765.1026 | 7910.5125 | 1.3148 | 0.27411 |  |  |  | 290 | 0 | 4 |  |  | 9765.1026 | 0.77203 | 0 | 1 | 0 | 1 | 0.81008 | 0.74994
Kenny | 1994 | Ref: 128
1 | 140 | 9.22 | 682 | 200 | 38.4 | 34.8641 | 914.4 | 6.5314 | 0.37252 | 15.1844 | 0.48963 | 3047 | 2962 | 3981 | 3029.1471 | 3056.5214 | 2933.8938 | 1.0386 | 0.85288 |  |  |  | 290 | 0 | 4 |  |  | 3029.1471 | 0.37224 | 0.36911 | 0.93612 | 0.36911 | 0.93612 | 0.95988 | 0.36911
2 | 140 | 9.22 | 682 | 200 | 38.4 | 34.8641 | 914.4 | 6.5314 | 0.37252 | 15.1844 | 0.48963 | 2598 | 2962 | 3981 | 3029.1471 | 3056.5214 | 2933.8938 | 0.88551 | 0.85288 |  |  |  | 290 | 0 | 4 |  |  | 3029.1471 | 0.37224 | 0.36911 | 0.93612 | 0.36911 | 0.93612 | 0.95988 | 0.36911
3 | 140 | 9.22 | 682 | 200 | 38.4 | 34.8641 | 3048 | 21.7714 | 1.2417 | 15.1844 | 0.48963 | 2002 | 2962 | 3981 | 3029.1471 | 3029.1471 | 1527.4189 | 1.3107 | 0.85288 |  |  |  | 290 | 0 | 4 |  |  | 3029.1471 | 1.2408 | 0 | 1 | 0 | 1 | 0.50424 | 8.1183
4 | 178 | 12.8 | 594 | 200 | 38.4 | 34.8641 | 914.4 | 5.1371 | 0.27764 | 13.9062 | 0.39056 | 5253 | 4541 | 6056 | 4646.4656 | 5045.6142 | 4958.1526 | 1.0595 | 0.84925 |  |  |  | 290 | 0 | 4 |  |  | 4646.4656 | 0.27745 | 1.0758 | 0.88873 | 1.0758 | 0.88873 | 0.98267 | 1.0758
5 | 178 | 12.8 | 594 | 200 | 38.4 | 34.8641 | 914.4 | 5.1371 | 0.27764 | 13.9062 | 0.39056 | 5524 | 4541 | 6056 | 4646.4656 | 5045.6142 | 4958.1526 | 1.1141 | 0.84925 |  |  |  | 290 | 0 | 4 |  |  | 4646.4656 | 0.27745 | 1.0758 | 0.88873 | 1.0758 | 0.88873 | 0.98267 | 1.0758
6 | 178 | 12.8 | 594 | 200 | 38.4 | 34.8641 | 3048 | 17.1236 | 0.92546 | 13.9062 | 0.39056 | 4310 | 4541 | 6056 | 4646.4656 | 4646.4656 | 3331.4002 | 1.2938 | 0.84925 |  |  |  | 290 | 0 | 4 |  |  | 4646.4656 | 0.92484 | 0 | 1 | 0 | 1 | 0.71698 | 2.331
Matsui | 1995 | Ref: 40 |  |  | * | [11 empty] | Av (6) = | 1.117
C8-0 | 165.2 | 4.5 | 422 | 200 | 40.9 | 35.4173 | 1322 | 8.0024 | 0.38504 | 36.7111 | 0.73249 | 1412 | 1625 | 2064 | 1742.4635 | 1753.3052 | 1677.3519 | 0.8418 | 0.55021 |  |  |  | 290 | 0 | 4 |  |  | 1742.4635 | 0.38434 | 0.30092 | 0.94217 | 0.30092 | 0.94217 | 0.95668 | 0.30092
C12-0 | 165.2 | 4.5 | 422 | 200 | 40.9 | 35.4173 | 1982 | 11.9976 | 0.57727 | 36.7111 | 0.73249 | 1372 | 1625 | 2064 | 1742.4635 | 1742.4635 | 1565.4382 | 0.87643 | 0.55021 |  |  |  | 290 | 0 | 4 |  |  | 1742.4635 | 0.57621 | 0 | 1 | 0 | 1 | 0.89841 | 0
C18-0 | 165.2 | 4.5 | 422 | 200 | 40.9 | 35.4173 | 2974 | 18.0024 | 0.8662 | 36.7111 | 0.73249 | 1147 | 1625 | 2064 | 1742.4635 | 1742.4635 | 1316.9089 | 0.87098 | 0.55021 |  |  |  | 290 | 0 | 4 |  |  | 1742.4635 | 0.86461 | 0 | 1 | 0 | 1 | 0.75577 | 1.6131
C24-0 | 165.2 | 4.5 | 422 | 200 | 40.9 | 35.4173 | 3965 | 24.0012 | 1.1548 | 36.7111 | 0.73249 | 1019 | 1625 | 2064 | 1742.4635 | 1742.4635 | 974.2719 | 1.0459 | 0.55021 |  |  |  | 290 | 0 | 4 |  |  | 1742.4635 | 1.1527 | 0 | 1 | 0 | 1 | 0.55913 | 6.1636
C30-0 | 165.2 | 4.5 | 422 | 200 | 40.9 | 35.4173 | 4956 | 30 | 1.4435 | 36.7111 | 0.73249 | 781 | 1625 | 2064 | 1742.4635 | 1742.4635 | 692.3054 | 1.1281 | 0.55021 |  |  |  | 290 | 0 | 4 |  |  | 1742.4635 | 1.4408 | 0 | 1 | 0 | 1 | 0.39731 | 13.5363
Yu | 2008 | Ref: 147 | [14 empty] | Av (5) = | 0.98036
C90-1 | 100 | 1.9 | 404 | 200 | 97.3 | 44.5811 | 900 | 9 | 0.55441 | 52.6316 | 1.0054 | 1065 | 838 | 949 | 943.7841 | 943.7841 | 855.5186 | 1.2449 | 0.25066 |  |  |  | 290 | 0 | 4 |  |  | 943.7841 | 0.55289 | 0 | 1 | 0 | 1 | 0.90648 | 0
C90-2 | 100 | 1.9 | 404 | 200 | 97.3 | 44.5811 | 900 | 9 | 0.55441 | 52.6316 | 1.0054 | 980 | 838 | 949 | 943.7841 | 943.7841 | 855.5186 | 1.1455 | 0.25066 |  |  |  | 290 | 0 | 4 |  |  | 943.7841 | 0.55289 | 0 | 1 | 0 | 1 | 0.90648 | 0
C150-1 | 100 | 1.9 | 404 | 200 | 97.3 | 44.5811 | 1500 | 15 | 0.92401 | 52.6316 | 1.0054 | 907 | 838 | 949 | 943.7841 | 943.7841 | 677.5866 | 1.3386 | 0.25066 |  |  |  | 290 | 0 | 4 |  |  | 943.7841 | 0.92148 | 0 | 1 | 0 | 1 | 0.71795 | 2.2878
C150-2 | 100 | 1.9 | 404 | 200 | 97.3 | 44.5811 | 1500 | 15 | 0.92401 | 52.6316 | 1.0054 | 760 | 838 | 949 | 943.7841 | 943.7841 | 677.5866 | 1.1216 | 0.25066 |  |  |  | 290 | 0 | 4 |  |  | 943.7841 | 0.92148 | 0 | 1 | 0 | 1 | 0.71795 | 2.2878
C300-1 | 100 | 1.9 | 404 | 200 | 97.3 | 44.5811 | 3000 | 30 | 1.848 | 52.6316 | 1.0054 | 288 | 838 | 949 | 943.7841 | 943.7841 | 243.155 | 1.1844 | 0.25066 |  |  |  | 290 | 0 | 4 |  |  | 943.7841 | 1.843 | 0 | 1 | 0 | 1 | 0.25764 | 28.5458
C300-2 | 100 | 1.9 | 404 | 200 | 97.3 | 44.5811 | 3000 | 30 | 1.848 | 52.6316 | 1.0054 | 317.5 | 838 | 949 | 943.7841 | 943.7841 | 243.155 | 1.3058 | 0.25066 |  |  |  | 290 | 0 | 4 |  |  | 943.7841 | 1.843 | 0 | 1 | 0 | 1 | 0.25764 | 28.5458
Lee | 2011 | Ref: 148 | [14 empty] | Av (6) = | 1.2235
O49C36_30 | 360 | 6 | 498 | 200 | 31.5 | 33.2202 | 1760 | 4.8889 | 0.23776 | 60 | 1.4128 | 6888 | 5870 | 7447 | 6319.144 | 7041.885 | 6983.2207 | 0.98636 | 0.52587 |  |  |  | 290 | 0 | 4 |  |  | 6319.144 | 0.23716 | 1.4687 | 0.86858 | 1.4687 | 0.86858 | 0.99167 | 1.4687
O57C30_30 | 300 | 12 | 479 | 200 | 31.5 | 33.2202 | 1580 | 5.2667 | 0.25227 | 25 | 0.56619 | 9823 | 6803 | 9078 | 7085.2653 | 7951.1052 | 7859.0471 | 1.2499 | 0.73401 |  |  |  | 290 | 0 | 4 |  |  | 7085.2653 | 0.25196 | 1.318 | 0.87598 | 1.318 | 0.87598 | 0.98842 | 1.318
Dundu | 2012 | Ref: 151 | [14 empty] | Av (2) = | 1.1181
S1-1 | 114.85 | 3 | 354.05 | 200 | 40.3 | 35.2864 | 1000 | 8.707 | 0.39992 | 38.2833 | 0.64086 | 806.4 | 692 | 864 | 748.2436 | 748.7145 | 713.3809 | 1.1304 | 0.4988 |  |  |  | 290 | 0 | 4 |  |  | 748.2436 | 0.39916 | 0.22414 | 0.94958 | 0.22414 | 0.94958 | 0.95281 | 0.22414
S1-2 | 114.85 | 3 | 354.05 | 200 | 40.3 | 35.2864 | 1500 | 13.0605 | 0.59987 | 38.2833 | 0.64086 | 688.2 | 692 | 864 | 748.2436 | 748.2436 | 665.9691 | 1.0334 | 0.4988 |  |  |  | 290 | 0 | 4 |  |  | 748.2436 | 0.59874 | 0 | 1 | 0 | 1 | 0.89004 | 0
S1-3 | 114.85 | 3 | 354.05 | 200 | 40.3 | 35.2864 | 2000 | 17.414 | 0.79983 | 38.2833 | 0.64086 | 632.2 | 692 | 864 | 748.2436 | 748.2436 | 595.4523 | 1.0617 | 0.4988 | [8 empty] | 748.2436 | 0.79832 | 0 | 1 | 0 | 1 | 0.7958 | 0.96539
S1-4 | 114.85 | 3 | 354.05 | 200 | 40.3 | 35.2864 | 2500 | 21.7675 | 0.99979 | 38.2833 | 0.64086 | 566.1 | 692 | 864 | 748.2436 | 748.2436 | 498.144 | 1.1364 | 0.4988 |  |  |  | 290 | 0 | 4 |  |  | 748.2436 | 0.99789 | 0 | 1 | 0 | 1 | 0.66575 | 3.3674
S1-5 | 127.3 | 3 | 345.2 | 200 | 40.3 | 35.2864 | 1000 | 7.8555 | 0.3614 | 42.4333 | 0.69258 | 912.1 | 800 | 988 | 870.1128 | 883.2155 | 850.252 | 1.0727 | 0.46477 |  |  |  | 290 | 0 | 4 |  |  | 870.1128 | 0.36066 | 0.43907 | 0.93033 | 0.43907 | 0.93033 | 0.96268 | 0.43907
S1-6 | 127.3 | 3 | 345.2 | 200 | 40.3 | 35.2864 | 1500 | 11.7832 | 0.5421 | 42.4333 | 0.69258 | 848.5 | 800 | 988 | 870.1128 | 870.1128 | 792.3848 | 1.0708 | 0.46477 |  |  |  | 290 | 0 | 4 |  |  | 870.1128 | 0.54099 | 0 | 1 | 0 | 1 | 0.91067 | 0
S1-7 | 127.3 | 3 | 345.2 | 200 | 40.3 | 35.2864 | 2000 | 15.7109 | 0.7228 | 42.4333 | 0.69258 | 715.8 | 800 | 988 | 870.1128 | 870.1128 | 728.0881 | 0.98312 | 0.46477 |  |  |  | 290 | 0 | 4 |  |  | 870.1128 | 0.72132 | 0 | 1 | 0 | 1 | 0.83677 | 0.40073
S1-8 | 127.3 | 3 | 345.2 | 200 | 40.3 | 35.2864 | 2500 | 19.6386 | 0.9035 | 42.4333 | 0.69258 | 638.8 | 800 | 988 | 870.1128 | 870.1128 | 636.5998 | 1.0035 | 0.46477 |  |  |  | 290 | 0 | 4 |  |  | 870.1128 | 0.90165 | 0 | 1 | 0 | 1 | 0.73163 | 2.04
S1-9 | 139.2 | 3 | 361.95 | 200 | 40.3 | 35.2864 | 1000 | 7.1839 | 0.33641 | 46.4 | 0.79407 | 1059.8 | 942 | 1159 | 1026.1882 | 1053.8339 | 1020.9837 | 1.038 | 0.45276 |  |  |  | 290 | 0 | 4 |  |  | 1026.1882 | 0.33568 | 0.60551 | 0.91784 | 0.60551 | 0.91784 | 0.96883 | 0.60551
S1-10 | 139.2 | 3 | 361.95 | 200 | 40.3 | 35.2864 | 1500 | 10.7759 | 0.50462 | 46.4 | 0.79407 | 941.9 | 942 | 1159 | 1026.1882 | 1026.1882 | 946.9991 | 0.99462 | 0.45276 |  |  |  | 290 | 0 | 4 |  |  | 1026.1882 | 0.50352 | 0 | 1 | 0 | 1 | 0.92283 | 0
S1-11 | 139.2 | 3 | 361.95 | 200 | 40.3 | 35.2864 | 2000 | 14.3678 | 0.67283 | 46.4 | 0.79407 | 868.3 | 942 | 1159 | 1026.1882 | 1026.1882 | 882.6571 | 0.98373 | 0.45276 |  |  |  | 290 | 0 | 4 |  |  | 1026.1882 | 0.67136 | 0 | 1 | 0 | 1 | 0.86013 | 0.14213
S1-12 | 139.2 | 3 | 361.95 | 200 | 40.3 | 35.2864 | 2500 | 17.9598 | 0.84104 | 46.4 | 0.79407 | 750.7 | 942 | 1159 | 1026.1882 | 1026.1882 | 791.631 | 0.9483 | 0.45276 |  |  |  | 290 | 0 | 4 |  |  | 1026.1882 | 0.83919 | 0 | 1 | 0 | 1 | 0.77143 | 1.3471
S2-1 | 152.4 | 3 | 488.2 | 200 | 30.9 | 33.068 | 1000 | 6.5617 | 0.31566 | 50.8 | 1.1726 | 1463.3 | 1130 | 1453 | 1207.5681 | 1266.861 | 1233.6758 | 1.1861 | 0.56926 |  |  |  | 290 | 0 | 4 |  |  | 1207.5681 | 0.31496 | 0.75967 | 0.90748 | 0.75967 | 0.90748 | 0.97381 | 0.75967
S2-2 | 152.4 | 3 | 488.2 | 200 | 30.9 | 33.068 | 1500 | 9.8425 | 0.4735 | 50.8 | 1.1726 | 1209.1 | 1130 | 1453 | 1207.5681 | 1198.0933 | 1116.9875 | 1.0825 | 0.56926 |  |  |  | 290 | 0 | 4 |  |  | 1207.5681 | 0.47243 | 0 | 0.98622 | 0 | 0.98622 | 0.9323 | 0
S2-3 | 152.4 | 3 | 488.2 | 200 | 30.9 | 33.068 | 2000 | 13.1234 | 0.63133 | 50.8 | 1.1726 | 1167.3 | 1130 | 1453 | 1207.5681 | 1207.5681 | 1059.9058 | 1.1013 | 0.56926 |  |  |  | 290 | 0 | 4 |  |  | 1207.5681 | 0.62991 | 0 | 1 | 0 | 1 | 0.87772 | 0
S2-4 | 152.4 | 3 | 394.3 | 200 | 30.9 | 33.068 | 2500 | 16.4042 | 0.7447 | 50.8 | 0.94707 | 968.9 | 997 | 1258 | 1075.3511 | 1075.3511 | 887.9668 | 1.0911 | 0.5163 |  |  |  | 290 | 0 | 4 |  |  | 1075.3511 | 0.74303 | 0 | 1 | 0 | 1 | 0.82575 | 0.53957
S2-5 | 165.1 | 3 | 438.2 | 200 | 30.9 | 33.068 | 1000 | 6.0569 | 0.28334 | 55.0333 | 1.1402 | 1549.5 | 1192 | 1508 | 1283.7745 | 1373.9144 | 1348.3007 | 1.1492 | 0.52148 |  |  |  | 290 | 0 | 4 |  |  | 1283.7745 | 0.28266 | 1.029 | 0.89133 | 1.029 | 0.89133 | 0.98136 | 1.029
S2-6 | 165.1 | 3 | 438.2 | 200 | 30.9 | 33.068 | 1500 | 9.0854 | 0.425 | 55.0333 | 1.1402 | 1338 | 1192 | 1508 | 1283.7745 | 1276.0961 | 1207.2932 | 1.1083 | 0.52148 |  |  |  | 290 | 0 | 4 |  |  | 1283.7745 | 0.424 | 0.11221 | 0.962 | 0.11221 | 0.962 | 0.94608 | 0.11221
S2-7 | 165.1 | 3 | 438.2 | 200 | 30.9 | 33.068 | 2000 | 12.1139 | 0.56667 | 55.0333 | 1.1402 | 1234.5 | 1192 | 1508 | 1283.7745 | 1283.7745 | 1158.2156 | 1.0659 | 0.52148 |  |  |  | 290 | 0 | 4 |  |  | 1283.7745 | 0.56533 | 0 | 1 | 0 | 1 | 0.9022 | 0
S2-8 | 165.1 | 3 | 430.3 | 200 | 30.9 | 33.068 | 2500 | 15.1423 | 0.705 | 55.0333 | 1.1197 | 1232 | 1180 | 1490 | 1271.7052 | 1271.7052 | 1075.0742 | 1.146 | 0.51694 |  |  |  | 290 | 0 | 4 |  |  | 1271.7052 | 0.70333 | 0 | 1 | 0 | 1 | 0.84538 | 0.29784
S2-9 | 193.7 | 3 | 398.8 | 200 | 30.9 | 33.068 | 1000 | 5.1626 | 0.23729 | 64.5667 | 1.2175 | 1999.6 | 1444 | 1785 | 1571.7865 | 1729.311 | 1715.0867 | 1.1659 | 0.45602 |  |  |  | 290 | 0 | 4 |  |  | 1571.7865 | 0.23666 | 1.4739 | 0.86833 | 1.4739 | 0.86833 | 0.99177 | 1.4739
S2-10 | 193.7 | 3.5 | 398.8 | 200 | 30.9 | 33.068 | 1500 | 7.7439 | 0.35373 | 55.3429 | 1.0435 | 1817.1 | 1553 | 1947 | 1679.9687 | 1715.0022 | 1654.2654 | 1.0984 | 0.49646 |  |  |  | 290 | 0 | 4 |  |  | 1679.9687 | 0.35289 | 0.48856 | 0.92645 | 0.48856 | 0.92645 | 0.96459 | 0.48856
S2-11 | 193.7 | 3.5 | 398.8 | 200 | 30.9 | 33.068 | 2000 | 10.3252 | 0.47164 | 55.3429 | 1.0435 | 1796.3 | 1553 | 1947 | 1679.9687 | 1667.6759 | 1555.6936 | 1.1547 | 0.49646 |  |  |  | 290 | 0 | 4 |  |  | 1679.9687 | 0.47052 | 0 | 0.98526 | 0 | 0.98526 | 0.93285 | 0
S2-12 | 193.7 | 3.5 | 392.2 | 200 | 30.9 | 33.068 | 2500 | 12.9066 | 0.58713 | 55.3429 | 1.0263 | 1620.8 | 1539 | 1927 | 1666.1657 | 1666.1657 | 1490.8978 | 1.0871 | 0.49229 |  |  |  | 290 | 0 | 4 |  |  | 1666.1657 | 0.58573 | 0 | 1 | 0 | 1 | 0.89481 | 0
Yang | 2012 | Ref: 154 | [14 empty] | Av (24) = | 1.0789
Ccfst-1 | 150 | 3 | 324.4 | 200 | 42.1 | 35.6758 | 675 | 4.5 | 0.2094 | 50 | 0.7669 | 1462 | 1032 | 1243 | 1135.0788 | 1257.4333 | 1254.8416 | 1.1651 | 0.39595 |  |  |  | 290 | 0 | 4 |  |  | 1135.0788 | 0.20892 | 1.777 | 0.85446 | 1.777 | 0.85446 | 0.99794 | 1.777
Ccfst-2 | 150 | 3 | 324.4 | 200 | 42.1 | 35.6758 | 900 | 6 | 0.27921 | 50 | 0.7669 | 1489 | 1032 | 1243 | 1135.0788 | 1197.9323 | 1176.7362 | 1.2654 | 0.39595 |  |  |  | 290 | 0 | 4 |  |  | 1135.0788 | 0.27856 | 1.0658 | 0.88928 | 1.0658 | 0.88928 | 0.98231 | 1.0658
Guler | 2013 | Ref: 156 | [14 empty] | Av (2) = | 1.2152
CF2.5-1 | 76.21 | 2.52 | 286 | 200 | 145 | 49.8689 | 400 | 5.2487 | 0.32168 | 30.2421 | 0.40895 | 752 | 657 | 732 | 743.6848 | 755.5751 | 734.7008 | 1.0235 | 0.22436 |  |  |  | 290 | 0 | 4 |  |  | 743.6848 | 0.32104 | 0.71288 | 0.91052 | 0.71288 | 0.91052 | 0.97237 | 0.71288
CF2.5-2 | 76.12 | 2.51 | 286 | 200 | 145 | 49.8689 | 400 | 5.2549 | 0.32225 | 30.3267 | 0.41009 | 762 | 655 | 730 | 741.7082 | 753.4331 | 732.516 | 1.0403 | 0.22382 |  |  |  | 290 | 0 | 4 |  |  | 741.7082 | 0.32161 | 0.70861 | 0.9108 | 0.70861 | 0.9108 | 0.97224 | 0.70861
CF2.5-3 | 76.11 | 2.48 | 286 | 200 | 145 | 49.8689 | 400 | 5.2556 | 0.32309 | 30.6895 | 0.415 | 774 | 654 | 728 | 740.5786 | 752.0356 | 731.0067 | 1.0588 | 0.22154 |  |  |  | 290 | 0 | 4 |  |  | 740.5786 | 0.32244 | 0.70234 | 0.91122 | 0.70234 | 0.91122 | 0.97204 | 0.70234
CF3-1 | 76.19 | 2.99 | 278 | 200 | 145 | 49.8689 | 400 | 5.25 | 0.30931 | 25.4816 | 0.33494 | 805 | 668 | 752 | 752.5297 | 768.4006 | 749.4263 | 1.0742 | 0.25401 |  |  |  | 290 | 0 | 4 |  |  | 752.5297 | 0.30878 | 0.80843 | 0.90439 | 0.80843 | 0.90439 | 0.97531 | 0.80843
CF3-2 | 75.84 | 2.99 | 278 | 200 | 145 | 49.8689 | 400 | 5.2743 | 0.31044 | 25.3645 | 0.3334 | 796 | 663 | 746 | 746.0327 | 761.5377 | 742.5313 | 1.072 | 0.255 |  |  |  | 290 | 0 | 4 |  |  | 746.0327 | 0.3099 | 0.79947 | 0.90495 | 0.79947 | 0.90495 | 0.97504 | 0.79947
CF3-3 | 75.97 | 2.98 | 278 | 200 | 145 | 49.8689 | 400 | 5.2652 | 0.31024 | 25.4933 | 0.33509 | 801 | 664 | 748 | 748.1502 | 763.7025 | 744.6774 | 1.0756 | 0.25391 |  |  |  | 290 | 0 | 4 |  |  | 748.1502 | 0.3097 | 0.80105 | 0.90485 | 0.80105 | 0.90485 | 0.97509 | 0.80105
CF3.3-1 | 76.18 | 3.31 | 305 | 200 | 145 | 49.8689 | 400 | 5.2507 | 0.30674 | 23.0151 | 0.3319 | 841 | 699 | 799 | 782.1464 | 801.4936 | 782.1878 | 1.0752 | 0.29549 |  |  |  | 290 | 0 | 4 |  |  | 782.1464 | 0.30626 | 0.82872 | 0.90313 | 0.82872 | 0.90313 | 0.97591 | 0.82872
Portoles | 2013 | Ref:157 | [14 empty] | Av (7) = | 1.0599 | [5 empty] | 0
1 | 159 | 6 | 394 | 200 | 37.7 | 34.7054 | 2135 | 13.4277 | 0.616 | 26.5 | 0.49366 | 1414 | 1680 | 2181 | 1776.1208 | 1776.1208 | 1569.7867 | 0.90076 | 0.63976 |  |  |  | 290 | 0 | 4 |  |  | 1776.1208 | 0.61516 | 0 | 1 | 0 | 1 | 0.88383 | 0
13 | 159 | 6 | 457 | 200 | 120.1 | 47.2811 | 2135 | 13.4277 | 0.81519 | 26.5 | 0.5726 | 2792 | 3051 | 3632 | 3356.2772 | 3356.2772 | 2641.0852 | 1.0571 | 0.39269 |  |  |  | 290 | 0 | 4 |  |  | 3356.2772 | 0.81379 | 0 | 1 | 0 | 1 | 0.78691 | 1.1032
14 | 159 | 6 | 487 | 200 | 116 | 46.8219 | 2135 | 13.4277 | 0.81834 | 26.5 | 0.61019 | 2193 | 3078 | 3698 | 3373.2129 | 3373.2129 | 2648.1659 | 0.82812 | 0.41637 |  |  |  | 290 | 0 | 4 |  |  | 3373.2129 | 0.81694 | 0 | 1 | 0 | 1 | 0.78506 | 1.1323
Elchalakan | 2001 | Ref: 135 | [14 empty] | Av (3) = | 0.92867 | [5 empty] | 0
114/5.9 | 114.3 | 5.9 | 355 | 200 | 107.2 | 45.7993 | 600 | 5.2493 | 0.28082 | 19.3729 | 0.32517 | 1990 | 1465 | 1764 | 1597.8495 | 1678.1043 | 1647.7889 | 1.2077 | 0.4464 |  |  |  | 290 | 0 | 4 |  |  | 1597.8495 | 0.28048 | 1.0485 | 0.89024 | 1.0485 | 0.89024 | 0.98193 | 1.0485
[16 empty] | Overall | Av (87) = | 1.0946