## Summary
cc) Long (and some short) Circular Concrete filled Columns
with end eccentricity (Moment)
Summary of DATA and EC4 predictions | [21 empty] | EC4 2nd order analysis
| Notes: | (A) fcyl | =0.8*fcu |  | (B) Ecm = | 22*((fcy+ | 8)/10)^0.3 | [14 empty] | imperfections allowed
|  | (C) Sle | nderness | = SQRT( | NplR/Ncrit | ) | Short if | L/D < 4 | [5 empty] | EC4 'k' factor analysis |  |  |  | EC4 2nd order analysis |  |  |  | for by ecc+length/300
[12 empty] | TEST |  | N-M Graph |  |  |  | from N-M graph |  |  |  | from N-M graph
Ref. No. | Dia. | thick | Yield | Es | f cyl | Ecm | Length | et | eb | L/D | slender- | Nmax | M (Ne) | N | M | Ntest |  | N | M | Ntest |  | N | M | Ntest
| mm | mm | MPa | GPa | MPa | GPa | mm | mm | mm |  | ness | kN | kNm | kN | kNm | NEC4'k' |  | kN | kNm | NEC4 |  | kN | kNm | NEC4
Cai | 1991 | Ref: 126
PB1-1 | 166 | 5 | 313.6 | 200 | 41.12 | 35.465 | 665 | 20 | 20 | 4.006 | 0.17697 | 1470 | 29.4 | 1214 | 24.3 | 1.2109 |  | 1201 | 25.1 | 1.224 |  | 1166 | 27 | 1.2607
PB1-2 | 166 | 5 | 313.6 | 200 | 41.12 | 35.465 | 665 | 20 | 20 | 4.006 | 0.17697 | 1519 | 30.38 | 1226 | 23.6 | 1.239 |  | 1201 | 25.1 | 1.2648 |  | 1166 | 27 | 1.3027
PB1-3 | 166 | 5 | 313.6 | 200 | 41.12 | 35.465 | 665 | 40 | 40 | 4.006 | 0.17697 | 1240 | 49.6 | 939 | 37.6 | 1.3206 |  | 922 | 38.3 | 1.3449 |  | 897 | 39.2 | 1.3824
PB1-4 | 166 | 5 | 313.6 | 200 | 41.12 | 35.465 | 665 | 40 | 40 | 4.006 | 0.17697 | 1245 | 49.8 | 939 | 37.6 | 1.3259 |  | 922 | 38.3 | 1.3503 |  | 897 | 39.2 | 1.388
PB1-5 | 166 | 5 | 313.6 | 200 | 41.12 | 35.465 | 665 | 100 | 100 | 4.006 | 0.17697 | 707 | 70.7 | 479 | 48 | 1.476 |  | 470 | 48 | 1.5043 |  | 461 | 48.1 | 1.5336
PB1-6 | 166 | 5 | 313.6 | 200 | 41.12 | 35.465 | 665 | 100 | 100 | 4.006 | 0.17697 | 637 | 63.7 | 479 | 48 | 1.3299 |  | 471 | 48 | 1.3524 |  | 462 | 48.1 | 1.3788
PB2-1 | 166 | 5 | 297.9 | 200 | 41.12 | 35.465 | 1495 | 20 | 20 | 9.006 | 0.39282 | 1465 | 29.3 | 1069 | 21.4 | 1.3704 |  | 1075 | 26.1 | 1.3628 |  | 994 | 30.1 | 1.4738
PB2-2 | 166 | 5 | 297.9 | 200 | 41.12 | 35.465 | 1495 | 20 | 20 | 9.006 | 0.39282 | 1431 | 28.62 | 1069 | 21.4 | 1.3386 |  | 1076 | 26 | 1.3299 |  | 996 | 30 | 1.4367
PB2-3 | 166 | 5 | 297.9 | 200 | 41.12 | 35.465 | 1495 | 40 | 40 | 9.006 | 0.39282 | 1093 | 43.72 | 876 | 35.1 | 1.2477 |  | 801 | 37.5 | 1.3645 |  | 754 | 39.3 | 1.4496
PB2-4 | 166 | 5 | 297.9 | 200 | 41.12 | 35.465 | 1495 | 40 | 40 | 9.006 | 0.39282 | 1147 | 45.88 | 876 | 35.1 | 1.3094 |  | 807 | 37.6 | 1.4213 |  | 750 | 39.4 | 1.5293
PB2-5 | 166 | 5 | 297.9 | 200 | 41.12 | 35.465 | 1495 | 100 | 100 | 9.006 | 0.39282 | 582 | 58.2 | 449 | 44.9 | 1.2962 |  | 416 | 45.1 | 1.399 |  | 396 | 45.2 | 1.4697
PB2-6 | 166 | 5 | 297.9 | 200 | 41.12 | 35.465 | 1495 | 100 | 100 | 9.006 | 0.39282 | 568 | 56.8 | 449 | 44.9 | 1.265 |  | 417 | 45.1 | 1.3621 |  | 397 | 45.2 | 1.4307
PB3-1 | 166 | 5 | 277.3 | 200 | 41.12 | 35.465 | 1990 | 20 | 20 | 11.988 | 0.51396 | 1225 | 24.5 | 970 | 19.4 | 1.2629 |  | 974 | 25.6 | 1.2577 |  | 869 | 30.4 | 1.4097
PB3-2 | 166 | 5 | 277.3 | 200 | 41.12 | 35.465 | 1990 | 20 | 20 | 11.988 | 0.51396 | 1156 | 23.12 | 970 | 19.4 | 1.1918 |  | 979 | 25.4 | 1.1808 |  | 875 | 30.2 | 1.3211
PB3-3 | 166 | 5 | 277.3 | 200 | 41.12 | 35.465 | 1990 | 40 | 40 | 11.988 | 0.51396 | 916 | 36.64 | 714 | 28.5 | 1.2829 |  | 723 | 35.7 | 1.2669 |  | 654 | 37.6 | 1.4006
PB3-4 | 166 | 5 | 279.3 | 200 | 41.12 | 35.465 | 1990 | 40 | 40 | 11.988 | 0.51483 | 896 | 35.84 | 714 | 28.5 | 1.2549 |  | 728 | 35.8 | 1.2308 |  | 659 | 37.7 | 1.3596
PB3-5 | 166 | 5 | 279.3 | 200 | 41.12 | 35.465 | 1990 | 100 | 100 | 11.988 | 0.51483 | 477 | 47.7 | 416 | 41.6 | 1.1466 |  | 374 | 42.1 | 1.2754 |  | 352 | 42.1 | 1.3551
PB3-6 | 166 | 5 | 277.3 | 200 | 41.12 | 35.465 | 1990 | 100 | 100 | 11.988 | 0.51396 | 515 | 51.5 | 416 | 41.6 | 1.238 |  | 369 | 41.9 | 1.3957 |  | 349 | 42.1 | 1.4756
PC1-1 | 166 | 5 | 285.2 | 200 | 27.84 | 32.2651 | 2990 | 20 | -20 | 18.012 | 0.71785 | 1022 | 20.44 | 856 | 17.2 | 1.1939 |  | 759 | 24.3 | 1.3465 |  | 651 | 31.3 | 1.5699
PC1-2 | 166 | 5 | 289.1 | 200 | 27.84 | 32.2651 | 2990 | 20 | -20 | 18.012 | 0.72067 | 1094 | 21.88 | 863 | 17.2 | 1.2677 |  | 757 | 25 | 1.4452 |  | 649 | 32 | 1.6857
PC1-3 | 166 | 5 | 285.2 | 200 | 27.84 | 32.2651 | 2240 | 40 | -20 | 13.494 | 0.53779 | 860 | 34.4 | 721 | 28.9 | 1.1928 |  | 637 | 32.8 | 1.3501 |  | 578 | 35.2 | 1.4879
PC1-4 | 166 | 5 | 303.8 | 200 | 27.84 | 32.2651 | 2240 | 40 | -20 | 13.494 | 0.54779 | 907 | 36.28 | 747 | 30 | 1.2142 |  | 659 | 34.3 | 1.3763 |  | 598 | 36.9 | 1.5167
PC1-5 | 166 | 5 | 290.1 | 200 | 41.12 | 35.465 | 1330 | 20 | -20 | 8.012 | 0.34722 | 1460 | 29.2 | 1143 | 22.8 | 1.2773 |  | 1095 | 25.6 | 1.3333 |  | 1027 | 29.3 | 1.4216
PC1-6 | 166 | 5 | 290.1 | 200 | 41.12 | 35.465 | 1330 | 20 | -20 | 8.012 | 0.34722 | 1568 | 31.36 | 1143 | 22.8 | 1.3718 |  | 1092 | 25.8 | 1.4359 |  | 1023 | 29.5 | 1.5327
PC1-7 | 166 | 5 | 290.1 | 200 | 41.12 | 35.465 | 1330 | 100 | -100 | 8.012 | 0.34722 | 657 | 65.7 | 453 | 45.4 | 1.4503 |  | 422 | 45.5 | 1.5569 |  | 405 | 45.5 | 1.6222
PC1-8 | 166 | 5 | 290.1 | 200 | 41.12 | 35.465 | 1990 | 60 | -20 | 11.988 | 0.51953 | 809 | 48.54 | 677 | 40.6 | 1.195 |  | 593 | 42.9 | 1.3642 |  | 545 | 43.9 | 1.4844
PC1-9 | 166 | 5 | 290.1 | 200 | 41.12 | 35.465 | 1990 | 60 | -20 | 11.988 | 0.51953 | 882 | 52.92 | 677 | 40.6 | 1.3028 |  | 586 | 43 | 1.5051 |  | 539 | 44.1 | 1.6364
[15 empty] | Av (27) = | 1.2805 |  |  | Av (27) = | 1.3556 |  |  | Av (27) = | 1.4561
Matsui | 1995 | Ref: 40 | [12 empty] | St Dev = | 0.077974 |  |  | St Dev = | 0.088781 |  |  | St Dev = | 0.10234
C4-1 | 165.2 | 4.5 | 422 | 200 | 40.9 | 35.4173 | 661 | 20.7 | 20.7 | 4.0012 | 0.19217 | 1213 | 25.1091 | 1289 | 26.7 | 0.94104 |  | 1276 | 27.4 | 0.95063 |  | 1235 | 29.4 | 0.98219
C4-3 | 165.2 | 4.5 | 422 | 200 | 40.9 | 35.4173 | 661 | 62 | 62 | 4.0012 | 0.19217 | 754 | 46.748 | 742 | 46.1 | 1.0162 |  | 730 | 46.3 | 1.0329 |  | 710 | 46.7 | 1.062
C4-5 | 165.2 | 4.5 | 422 | 200 | 40.9 | 35.4173 | 661 | 103.2 | 103.2 | 4.0012 | 0.19217 | 554 | 57.1728 | 477 | 49.4 | 1.1614 |  | 470 | 49.4 | 1.1787 |  | 461 | 49.4 | 1.2017
C8-1 | 165.2 | 4.5 | 422 | 200 | 40.9 | 35.4173 | 1322 | 20.7 | 20.7 | 8.0024 | 0.38434 | 1040 | 21.528 | 1177 | 28.9 | 0.8836 |  | 1197 | 27.9 | 0.86884 |  | 1117 | 31.6 | 0.93107
C8-3 | 165.2 | 4.5 | 422 | 200 | 40.9 | 35.4173 | 1322 | 62 | 62 | 8.0024 | 0.38434 | 658 | 40.796 | 719 | 44.6 | 0.91516 |  | 678 | 45.4 | 0.9705 |  | 641 | 46.1 | 1.0265
C8-5 | 165.2 | 4.5 | 422 | 200 | 40.9 | 35.4173 | 1322 | 103.2 | 103.2 | 8.0024 | 0.38434 | 434 | 44.7888 | 466 | 48.2 | 0.93133 |  | 236 | 48.3 | 1.839 |  | 427 | 48.4 | 1.0164
C12-1 | 165.2 | 4.5 | 422 | 200 | 40.9 | 35.4173 | 1982 | 20.7 | 20.7 | 11.9976 | 0.57621 | 947 | 19.6029 | 1054 | 21.8 | 0.89848 |  | 1088 | 28.5 | 0.8704 |  | 973 | 33.5 | 0.97328
C12-3 | 165.2 | 4.5 | 422 | 200 | 40.9 | 35.4173 | 1982 | 62 | 62 | 11.9976 | 0.57621 | 571 | 35.402 | 582 | 36.1 | 0.9811 |  | 613 | 44.1 | 0.93148 |  | 565 | 45 | 1.0106
C12-5 | 165.2 | 4.5 | 422 | 200 | 40.9 | 35.4173 | 1982 | 103.2 | 103.2 | 11.9976 | 0.57621 | 386 | 39.8352 | 449 | 46.5 | 0.85969 |  | 415 | 46.8 | 0.93012 |  | 387 | 47 | 0.99742
C18-1 | 165.2 | 4.5 | 422 | 200 | 40.9 | 35.4173 | 2974 | 20.7 | 20.7 | 18.0024 | 0.86461 | 741 | 15.3387 | 819 | 16.9 | 0.90476 |  | 872 | 26.4 | 0.84977 |  | 727 | 32.5 | 1.0193
C18-3 | 165.2 | 4.5 | 422 | 200 | 40.9 | 35.4173 | 2974 | 62 | 62 | 18.0024 | 0.86461 | 460 | 28.52 | 472 | 29.3 | 0.97458 |  | 499 | 39.8 | 0.92184 |  | 444 | 41.1 | 1.036
C18-5 | 165.2 | 4.5 | 422 | 200 | 40.9 | 35.4173 | 2974 | 103.2 | 103.2 | 18.0024 | 0.86461 | 330 | 34.056 | 327 | 37.8 | 1.0092 |  | 345 | 43 | 0.95652 |  | 318 | 43.4 | 1.0377
C24-1 | 165.2 | 4.5 | 422 | 200 | 40.9 | 35.4173 | 3965 | 20.7 | 20.7 | 24.0012 | 1.1527 | 608 | 12.5856 | 590 | 12.2 | 1.0305 |  | 637 | 22 | 0.95447 |  | 506 | 28.7 | 1.2016
C24-3 | 165.2 | 4.5 | 422 | 200 | 40.9 | 35.4173 | 3965 | 62 | 62 | 24.0012 | 1.1527 | 350 | 21.7 | 366 | 22.7 | 0.95628 |  | 392 | 33.7 | 0.89286 |  | 342 | 35.6 | 1.0234
C24-5 | 165.2 | 4.5 | 422 | 200 | 40.9 | 35.4173 | 3965 | 103.2 | 103.2 | 24.0012 | 1.1527 | 277 | 28.5864 | 268 | 27.7 | 1.0336 |  | 282 | 37.8 | 0.98227 |  | 254 | 38.7 | 1.0906
C30-1 | 165.2 | 4.5 | 422 | 200 | 40.9 | 35.4173 | 4956 | 20.7 | 20.7 | 30 | 1.4408 | 479 | 9.9153 | 432 | 9 | 1.1088 |  | 470 | 17.9 | 1.0191 |  | 366 | 24.9 | 1.3087
C30-3 | 165.2 | 4.5 | 422 | 200 | 40.9 | 35.4173 | 4956 | 62 | 62 | 30 | 1.4408 | 309 | 19.158 | 287 | 17.9 | 1.0767 |  | 304 | 28.9 | 1.0164 |  | 261 | 31.5 | 1.1839
C30-5 | 165.2 | 4.5 | 422 | 200 | 40.9 | 35.4173 | 4956 | 103.2 | 103.2 | 30 | 1.4408 | 238 | 24.5616 | 219 | 22.8 | 1.0868 |  | 229 | 33.4 | 1.0393 |  | 206 | 34.7 | 1.1553
[15 empty] | Av (18) = | 0.98717 |  |  | Av (18) = | 1.0114 |  |  | Av (18) = | 1.0699
Yu et al | 2008 | Ref. 147 | [12 empty] | St Dev = | 0.084595 |  |  | St Dev = | 0.2207 |  |  | St Dev = | 0.099788
C150-3 | 100 | 1.9 | 404 | 200 | 97.3 | 44.5811 | 1500 | 15 | 15 | 15 | 0.92148 | 456 | 6.84 | 349 | 5.2 | 1.3066 |  | 349 | 8.4 | 1.3066 |  | 257 | 8.2 | 1.7743
C150-4 | 100 | 1.9 | 404 | 200 | 97.3 | 44.5811 | 1500 | 15 | 15 | 15 | 0.92148 | 478 | 7.17 | 349 | 5.2 | 1.3696 |  | 345 | 8.4 | 1.3855 |  | 253 | 8.3 | 1.8893
C150-5 | 100 | 1.9 | 404 | 200 | 97.3 | 44.5811 | 1500 | 30 | 30 | 15 | 0.92148 | 297.5 | 8.925 | 228 | 6.8 | 1.3048 |  | 226 | 9.4 | 1.3164 |  | 195 | 9.5 | 1.5256
C150-6 | 100 | 1.9 | 404 | 200 | 97.3 | 44.5811 | 1500 | 30 | 30 | 15 | 0.92148 | 320 | 9.6 | 228 | 6.8 | 1.4035 |  | 222 | 9.5 | 1.4414 |  | 192 | 9.6 | 1.6667
[15 empty] | Av (4) = | 1.3461 |  |  | Av (4) = | 1.3625 |  |  | Av (4) = | 1.714
Lee et al | 2011 | Ref: 148 | [12 empty] | St Dev = | 0.048696 |  |  | St Dev = | 0.063285 |  |  | St Dev = | 0.15502
O49E24_30 | 240 | 6 | 489 | 200 | 31.5 | 33.2202 | 1400 | 120 | 120 | 5.8333 | 0.28057 | 1277 | 153.24 | 1204 | 144.8 | 1.0606 |  | 1163 | 145.8 | 1.098 |  | 1126 | 146.7 | 1.1341
O49E36_30 | 360 | 6 | 498 | 200 | 31.5 | 33.2202 | 1760 | 60 | 60 | 4.8889 | 0.23716 | 4294 | 257.64 | 4223 | 254.2 | 1.0168 |  | 4132 | 262.7 | 1.0392 |  | 3977 | 276.7 | 1.0797
O49E48_30 | 480 | 6 | 468 | 200 | 31.5 | 33.2202 | 2120 | 240 | 240 | 4.4167 | 0.21215 | 3323 | 797.52 | 2987 | 717.4 | 1.1125 |  | 2918 | 717.9 | 1.1388 |  | 2837 | 718.4 | 1.1713
O49E60_30 | 600 | 6 | 517 | 200 | 31.5 | 33.2202 | 2480 | 300 | 300 | 4.1333 | 0.20354 | 4590 | 1377 | 4338 | 1301.7 | 1.0581 |  | 4247 | 1302 | 1.0808 |  | 4130 | 1302 | 1.1114
O49E24_60 | 240 | 6 | 489 | 200 | 59 | 38.9265 | 1400 | 120 | 120 | 5.8333 | 0.31496 | 1438 | 172.56 | 1424 | 171.1 | 1.0098 |  | 1366 | 171.6 | 1.0527 |  | 1318 | 171.9 | 1.091
O49E36_60 | 360 | 6 | 498 | 200 | 59 | 38.9265 | 1760 | 180 | 180 | 4.8889 | 0.27264 | 2537 | 456.66 | 2545 | 459 | 0.99686 |  | 2470 | 458.6 | 1.0271 |  | 2385 | 458 | 1.0637
O49E48_60 | 480 | 6 | 468 | 200 | 59 | 38.9265 | 2120 | 240 | 240 | 4.4167 | 0.24907 | 3895 | 934.8 | 3661 | 880.3 | 1.0639 |  | 3562 | 877.5 | 1.0935 |  | 3443 | 873.9 | 1.1313
O57E30_30 | 300 | 12 | 479 | 200 | 31.5 | 33.2202 | 1580 | 150 | 150 | 5.2667 | 0.25196 | 3683 | 552.45 | 2589 | 388 | 1.4226 |  | 2497 | 392.3 | 1.475 |  | 2424 | 395.1 | 1.5194
O57E48_30 | 480 | 12 | 489 | 200 | 31.5 | 33.2202 | 2120 | 240 | 240 | 4.4167 | 0.21243 | 5135 | 1232.4 | 4862 | 1170 | 1.0561 |  | 4774 | 1174 | 1.0756 |  | 4655 | 1179 | 1.1031
[15 empty] | Av (9) = | 1.0886 |  |  | Av (9) = | 1.1201 |  |  | Av (9) = | 1.1561
[15 empty] | St Dev = | 0.13002 |  |  | St Dev = | 0.13727 |  |  | St Dev = | 0.13996
cc) Circular with M | [21 empty] | EC4 2nd order analysis
imperfections allowed
[12 empty] | TEST |  | EC4 'k' factor analysis |  |  |  | EC4 2nd order analysis |  |  |  | for by ecc+length/300
Ref. No. | Dia. | thick | Yield | Es | f cyl | Ec | Length | et | eb | L/D | slender- | Nmax | M (Ne) | N-M Graph |  |  |  | from N-M graph |  |  |  | from N-M graph
| mm | mm | MPa | GPa | MPa | GPa | mm | mm | mm |  | ness | kN | kNm | N | M | Ntest |  | N | M | Ntest |  | N | M | Ntest
Muciaccia | 2011 | Ref: 149 | [11 empty] | kN | kNm | NEC4'k' |  | kN | kNm | NEC4 |  | kN | kNm | NEC4
NVC_80_1 | 139.6 | 4 | 374 | 200 | 62 | 39.4414 | 800 | 25 | 25 | 5.7307 | 0.29118 | 756.9 | 18.9225 | 975 | 24.4 | 0.77631 |  | 950 | 25.3 | 0.79674 |  | 908 | 26.7 | 0.83359
NVC_80_2 | 139.6 | 4 | 374 | 200 | 62 | 39.4414 | 800 | 25 | 25 | 5.7307 | 0.29118 | 874.7 | 21.8675 | 975 | 24.4 | 0.89713 |  | 946 | 25.4 | 0.92463 |  | 904 | 26.8 | 0.96759
NVC_200_1 | 139.6 | 4 | 374 | 200 | 62 | 39.4414 | 1855 | 25 | 25 | 13.288 | 0.67517 | 608.2 | 15.205 | 726 | 18.1 | 0.83774 |  | 768 | 24.4 | 0.79193 |  | 680 | 26.9 | 0.89441
NVC_200_2 | 139.6 | 4 | 374 | 200 | 62 | 39.4414 | 1855 | 25 | 25 | 13.288 | 0.67881 | 605.7 | 15.1425 | 726 | 18.1 | 0.8343 |  | 769 | 24.4 | 0.78765 |  | 680 | 26.9 | 0.89074
NVC_300_1 | 139.6 | 4 | 374 | 200 | 62 | 39.4414 | 3000 | 25 | 25 | 21.49 | 1.0919 | 555.9 | 13.8975 | 466 | 11.6 | 1.1929 |  | 483 | 19.9 | 1.1509 |  | 395 | 22.8 | 1.4073
NVC_300_2 | 139.6 | 4 | 374 | 200 | 62 | 39.4414 | 3000 | 25 | 25 | 21.49 | 1.0919 | 484.11 | 12.1028 | 466 | 11.6 | 1.0389 |  | 497 | 19.4 | 0.97406 |  | 409 | 22.4 | 1.1836
NVC_440_1 | 139.6 | 4 | 374 | 200 | 62 | 39.4414 | 4400 | 25 | 25 | 31.5186 | 1.6015 | 336.2 | 8.405 | 279 | 6.9 | 1.205 |  | 297 | 13.7 | 1.132 |  | 237 | 17.4 | 1.4186
NVC_440_2 | 139.6 | 4 | 374 | 200 | 62 | 39.4414 | 4400 | 25 | 25 | 31.5186 | 1.6015 | 333 | 8.325 | 279 | 6.9 | 1.1935 |  | 298 | 13.9 | 1.1174 |  | 238 | 17.3 | 1.3992
SCC_80_1 | 139.6 | 4 | 374 | 200 | 62 | 39.4414 | 800 | 25 | 25 | 5.7307 | 0.29118 | 813.8 | 20.345 | 975 | 24.4 | 0.83467 |  | 949 | 25.3 | 0.85753 |  | 906 | 26.7 | 0.89823
SCC_80_2 | 139.6 | 4 | 374 | 200 | 62 | 39.4414 | 800 | 25 | 25 | 5.7307 | 0.29118 | 835.2 | 20.88 | 975 | 24.4 | 0.85662 |  | 947 | 25.4 | 0.88194 |  | 905 | 26.8 | 0.92287
SCC_200_1 | 139.6 | 4 | 374 | 200 | 62 | 39.4414 | 1855 | 25 | 25 | 13.288 | 0.67517 | 610.3 | 15.2575 | 727 | 18.1 | 0.83948 |  | 768 | 24.4 | 0.79466 |  | 680 | 26.9 | 0.8975
SCC_200_2 | 139.6 | 4 | 374 | 200 | 62 | 39.4414 | 1860 | 25 | 25 | 13.3238 | 0.67699 | 678.6 | 16.965 | 725 | 18.1 | 0.936 |  | 758 | 24.7 | 0.89525 |  | 668 | 27.2 | 1.0159
SCC_300_1 | 139.6 | 4 | 374 | 200 | 62 | 39.4414 | 3000 | 25 | 25 | 21.49 | 1.0919 | 540.95 | 13.5238 | 466 | 11.6 | 1.1608 |  | 486 | 19.8 | 1.1131 |  | 398 | 22.7 | 1.3592
SCC_300_2 | 139.6 | 4 | 374 | 200 | 62 | 39.4414 | 3000 | 25 | 25 | 21.49 | 1.0919 | 569 | 14.225 | 466 | 11.6 | 1.221 |  | 482 | 20 | 1.1805 |  | 393 | 22.9 | 1.4478
SCC_440_1 | 139.6 | 4 | 374 | 200 | 62 | 39.4414 | 4400 | 25 | 25 | 31.5186 | 1.6015 | 342.4 | 8.56 | 279 | 6.9 | 1.2272 |  | 296 | 13.8 | 1.1568 |  | 236 | 17.5 | 1.4508
SCC_440_2 | 139.6 | 4 | 374 | 200 | 62 | 39.4414 | 4400 | 25 | 25 | 31.5186 | 1.6015 | 333.9 | 8.3475 | 279 | 6.9 | 1.1968 |  | 298 | 13.7 | 1.1205 |  | 237 | 17.4 | 1.4089
[15 empty] | Av (16) = | 1.0155 |  |  | Av (16) = | 0.97972 |  |  | Av (16) = | 1.1498
Portoles | 2011 | Ref: 150 | [12 empty] | St Dev = | 0.17731 |  |  | St Dev = | 0.1539 |  |  | St Dev = | 0.25222
C1 | 100 | 3 | 322 | 200 | 32.7 | 33.5198 | 2135 | 20 | 20 | 21.35 | 0.90753 | 181.56 | 3.6312 | 204 | 4 | 0.89 |  | 219 | 6.2 | 0.82904 |  | 172 | 6.6 | 1.0556
C2 | 100 | 3 | 322 | 200 | 34.5 | 33.9578 | 2135 | 50 | 50 | 21.35 | 0.91676 | 117.49 | 5.8745 | 123 | 6.1 | 0.9552 |  | 131 | 8.3 | 0.89687 |  | 106 | 7.7 | 1.1084
C3 | 100 | 3 | 322 | 200 | 65.79 | 40.0702 | 2135 | 20 | 20 | 21.35 | 1.0622 | 248.58 | 4.9716 | 227 | 4.5 | 1.0951 |  | 238 | 7.3 | 1.0445 |  | 180 | 7.5 | 1.381
C4 | 100 | 3 | 322 | 200 | 71.64 | 40.9979 | 2135 | 50 | 50 | 21.35 | 1.0868 | 151.59 | 7.5795 | 133 | 6.6 | 1.1398 |  | 137 | 9.1 | 1.1065 |  | 110 | 8.4 | 1.3781
C5 | 100 | 3 | 322 | 200 | 95.63 | 44.3678 | 2135 | 20 | 20 | 21.35 | 1.1809 | 271.04 | 5.4208 | 237 | 4.7 | 1.1436 |  | 247 | 7.7 | 1.0973 |  | 184 | 7.8 | 1.473
C6 | 100 | 3 | 322 | 200 | 93.01 | 44.0283 | 2135 | 50 | 50 | 21.35 | 1.1711 | 154.24 | 7.712 | 136 | 6.8 | 1.1341 |  | 140 | 9.3 | 1.1017 |  | 113 | 8.5 | 1.365
C9 | 100 | 3 | 322 | 200 | 39.43 | 35.0945 | 3135 | 20 | 20 | 31.35 | 1.3825 | 140.32 | 2.8064 | 131 | 2.6 | 1.0711 |  | 142 | 4.7 | 0.98817 |  | 107 | 5.5 | 1.3114
C10 | 100 | 3 | 322 | 200 | 36.68 | 34.4712 | 3135 | 50 | 50 | 31.35 | 1.3624 | 95.75 | 4.7875 | 87 | 4.3 | 1.1006 |  | 91 | 6.7 | 1.0522 |  | 73 | 6.5 | 1.3116
C11 | 100 | 3 | 322 | 200 | 71.74 | 41.0134 | 3135 | 20 | 20 | 31.35 | 1.5964 | 159.55 | 3.191 | 138 | 2.7 | 1.1562 |  | 140 | 5.1 | 1.1396 |  | 110 | 5.8 | 1.4505
C12 | 100 | 3 | 322 | 200 | 79.55 | 42.1793 | 3135 | 50 | 50 | 31.35 | 1.643 | 102.75 | 5.1375 | 92 | 4.6 | 1.1168 |  | 96 | 7.1 | 1.0703 |  | 77 | 6.9 | 1.3344
C13 | 100 | 3 | 322 | 200 | 94.56 | 44.2299 | 3135 | 20 | 20 | 31.35 | 1.7282 | 160.33 | 3.2066 | 142 | 2.8 | 1.1291 |  | 153 | 5.3 | 1.0479 |  | 113 | 6 | 1.4188
C14 | 100 | 3 | 322 | 200 | 90.4 | 43.6839 | 3135 | 50 | 50 | 31.35 | 1.7051 | 160.8 | 8.04 | 94 | 4.7 | 1.7106 |  | 87 | 7.6 | 1.8483 |  | 69 | 7.2 | 2.3304
C18 | 100 | 5 | 322 | 200 | 35.39 | 34.1696 | 2135 | 20 | 20 | 21.35 | 0.89854 | 270.02 | 5.4004 | 288 | 5.7 | 0.93757 |  | 300 | 8.8 | 0.90007 |  | 245 | 9.5 | 1.1021
C19 | 100 | 5 | 322 | 200 | 30.54 | 32.9759 | 2135 | 50 | 50 | 21.35 | 0.8812 | 161.26 | 8.063 | 175 | 8.7 | 0.92149 |  | 107 | 11.8 | 1.5071 |  | 154 | 11.1 | 1.0471
C20 | 100 | 5 | 322 | 200 | 70.16 | 40.7679 | 2135 | 20 | 20 | 21.35 | 1.0139 | 313.55 | 6.271 | 313 | 6.3 | 1.0018 |  | 308 | 9.2 | 1.018 |  | 261 | 10.5 | 1.2013
C21 | 100 | 5 | 322 | 200 | 61 | 39.2715 | 2135 | 50 | 50 | 21.35 | 0.98494 | 183.81 | 9.1905 | 187 | 9.3 | 0.98294 |  | 198 | 12.8 | 0.92833 |  | 162 | 11.9 | 1.1346
C22 | 101.6 | 5 | 320 | 200 | 95.43 | 44.3421 | 2135 | 20 | 20 | 21.0138 | 1.0732 | 330.4 | 6.608 | 340 | 6.8 | 0.97176 |  | 368 | 10.9 | 0.89783 |  | 283 | 11.4 | 1.1675
C23 | 101.6 | 5 | 320 | 200 | 81.66 | 42.4817 | 2135 | 50 | 50 | 21.0138 | 1.033 | 213.46 | 10.673 | 200 | 10 | 1.0673 |  | 209 | 13.6 | 1.0213 |  | 170 | 12.8 | 1.2556
C24 | 101.6 | 5 | 320 | 200 | 38.67 | 34.9248 | 3135 | 20 | 20 | 30.8563 | 1.3135 | 212.48 | 4.2496 | 194 | 3.8 | 1.0953 |  | 209 | 7.1 | 1.0167 |  | 159 | 8.2 | 1.3364
C25 | 101.6 | 5 | 320 | 200 | 39.56 | 35.1233 | 3135 | 50 | 50 | 30.8563 | 1.318 | 144.83 | 7.2415 | 131 | 6.6 | 1.1056 |  | 138 | 10.2 | 1.0495 |  | 112 | 10 | 1.2931
C26 | 101.6 | 5 | 320 | 200 | 71.86 | 41.0319 | 3135 | 20 | 20 | 30.8563 | 1.4733 | 231.35 | 4.627 | 202 | 4 | 1.1453 |  | 217 | 7.5 | 1.0661 |  | 164 | 8.7 | 1.4107
C27 | 101.6 | 5 | 320 | 200 | 72.49 | 41.1287 | 3135 | 50 | 50 | 30.8563 | 1.4761 | 153.16 | 7.658 | 136 | 6.8 | 1.1262 |  | 143 | 10.6 | 1.071 |  | 115 | 10.4 | 1.3318
C28 | 101.6 | 5 | 320 | 200 | 86.39 | 43.142 | 3135 | 20 | 20 | 30.8563 | 1.5375 | 246.82 | 4.9364 | 205 | 4.1 | 1.204 |  | 218 | 7.8 | 1.1322 |  | 164 | 8.9 | 1.505
C29 | 101.6 | 5 | 320 | 200 | 96.74 | 44.5099 | 3135 | 50 | 50 | 30.8563 | 1.5813 | 164.95 | 8.2475 | 139 | 7 | 1.1867 |  | 144 | 11 | 1.1455 |  | 116 | 10.7 | 1.422
C30 | 125 | 5 | 322 | 200 | 87.98 | 43.3588 | 3135 | 20 | 20 | 25.08 | 1.2949 | 474.17 | 9.4834 | 390 | 7.8 | 1.2158 |  | 414 | 14.3 | 1.1453 |  | 302 | 16.1 | 1.5701
C31 | 125 | 5 | 322 | 200 | 96.97 | 44.5392 | 3135 | 50 | 50 | 25.08 | 1.3296 | 317.9 | 15.895 | 257 | 12.8 | 1.237 |  | 260 | 19.5 | 1.2227 |  | 206 | 18.7 | 1.5432
C32 | 125 | 5 | 322 | 200 | 107.33 | 45.8148 | 3135 | 20 | 20 | 25.08 | 1.3683 | 489.47 | 9.7894 | 393 | 7.8 | 1.2455 |  | 416 | 14.7 | 1.1766 |  | 304 | 16.4 | 1.6101
C33 | 125 | 5 | 322 | 200 | 97.92 | 44.6597 | 3135 | 50 | 50 | 25.08 | 1.3332 | 322.97 | 16.1485 | 258 | 12.9 | 1.2518 |  | 259 | 19.6 | 1.247 |  | 205 | 18.7 | 1.5755
C34 | 160.1 | 5.7 | 322 | 200 | 87.38 | 43.2773 | 3135 | 20 | 20 | 19.5815 | 1.027 | 1012.5 | 20.25 | 910 | 18.2 | 1.1126 |  | 959 | 31.5 | 1.0558 |  | 709 | 35.3 | 1.4281
C35 | 160.1 | 5.7 | 322 | 200 | 74.75 | 41.4718 | 3135 | 50 | 50 | 19.5815 | 0.98475 | 642.16 | 32.108 | 570 | 28.5 | 1.1266 |  | 588 | 41.5 | 1.0921 |  | 461 | 39.3 | 1.393
C36 | 160.1 | 5.7 | 322 | 200 | 83.08 | 42.6825 | 3135 | 20 | 20 | 19.5815 | 1.0129 | 1011.5 | 20.23 | 901 | 18.1 | 1.1226 |  | 949 | 31.1 | 1.0659 |  | 702 | 35.1 | 1.4409
C37 | 160.1 | 5.7 | 322 | 200 | 98.5 | 44.733 | 3135 | 50 | 50 | 19.5815 | 1.0625 | 686.21 | 34.3105 | 588 | 29.4 | 1.167 |  | 605 | 43.2 | 1.1342 |  | 470 | 40.6 | 1.46
[15 empty] | Av (32) = | 1.1208 |  |  | Av (32) = | 1.0974 |  |  | Av (32) = | 1.3796
Portoles | 2013 | Ref: 157 | [12 empty] | St Dev = | 0.14327 |  |  | St Dev = | 0.18404 |  |  | St Dev = | 0.23046
2 | 159 | 6 | 377 | 200 | 39.9 | 35.1984 | 2135 | 20 | 20 | 13.4277 | 0.61217 | 851 | 17.02 | 1090 | 21 | 0.78073 |  | 1096 | 27.5 | 0.77646 |  | 938 | 32.2 | 0.90725
3 | 159 | 6 | 377 | 200 | 40.1 | 35.2425 | 2135 | 50 | 50 | 13.4277 | 0.61268 | 587 | 29.35 | 721 | 36.1 | 0.81415 |  | 712 | 41.9 | 0.82444 |  | 624 | 42.2 | 0.94071
9 | 159 | 6 | 376 | 200 | 75.7 | 41.6141 | 2135 | 50 | 50 | 13.4277 | 0.74089 | 870 | 43.5 | 835 | 41.8 | 1.0419 |  | 796 | 49.9 | 1.093 |  | 786 | 56.3 | 1.1069
15 | 159 | 6 | 380 | 200 | 109.8 | 46.1069 | 2135 | 20 | 20 | 13.4277 | 0.76681 | 1462 | 29.24 | 1499 | 30 | 0.97532 |  | 1485 | 42.2 | 0.98451 |  | 1216 | 47.2 | 1.2023
16 | 159 | 6 | 487 | 200 | 110.7 | 46.2123 | 2135 | 20 | 20 | 13.4277 | 0.80743 | 1525 | 30.5 | 1559 | 31.2 | 0.97819 |  | 1639 | 47 | 0.93045 |  | 1352 | 53.2 | 1.128
17 | 159 | 6 | 444 | 200 | 91.4 | 43.8166 | 2135 | 50 | 50 | 13.4277 | 0.75522 | 1033 | 51.65 | 873 | 43.7 | 1.1833 |  | 894 | 58 | 1.1555 |  | 769 | 57.6 | 1.3433
[15 empty] | Av (6) = | 0.96226 |  |  | Av (6) = | 0.96072 |  |  | Av (6) = | 1.1047
Romero | 2017 | Ref: 170 | [12 empty] | St Dev = | 0.14867 |  |  | St Dev = | 0.14794 |  |  | St Dev = | 0.16302
CFST1 | 193.7 | 8 | 444 | 200 | 40 | 35.2205 | 3315 | 5 | 5 | 17.1141 | 0.82071 | 1871 | 9.355 | 2148 | 10.8 | 0.87104 |  | 2212 | 17.5 | 0.84584 |  | 1818 | 46.4 | 1.0292
CFST2 | 193.7 | 8 | 444 | 200 | 142 | 49.5736 | 3315 | 5 | 5 | 17.1141 | 1.0654 | 2703 | 13.515 | 2882 | 14.4 | 0.93789 |  | 3063 | 27.6 | 0.88247 |  | 2330 | 67 | 1.1601
[15 empty] | Av (2) = | 0.90447 |  |  | Av (2) = | 0.86415 |  |  | Av (2) = | 1.0946
[6 empty] | 25 | with fcyl | > 75 Av | T/EC4'k' | 1.1353 |  |  |  |  | St Dev = | 0.047268 |  |  | St Dev = | 0.025899 |  |  | St Dev = | 0.092584
[14 empty] | Overall | Av (114)= | 1.116 |  | Overall | Av (114) = | 1.1283 |  | Overall | Av (114) = | 1.2912
[14 empty] | Overall | St Dev = | 0.11755 |  | Overall | St Dev = | 0.15043 |  | Overall | St Dev = | 0.16678
[14 empty] | 25 | fcyl > 75 | 1.18 |  |  |  | 1.13 |  |  |  | 1.46
[14 empty] | 4 | fcyl >=100 | 1.03 |  |  |  | 0.99 |  |  |  | 1.28
[14 empty] | No T/EC4 <1 |  | 31 | 27.19% |  |  | 33 | 28.95% |  |  | 13 | 11.4%

## Data
cc) Long (and some short) Circular Concrete filled Columns
with end eccentricity (moment)
DATA | [17 empty] | Long without M
| Notes: | (A) fcyl | =0.8*fcu |  | (B) Ecm = | 22*((fcy+ | 8)/10)^0.3
|  | (C) Sle | nderness | = SQRT( | NplR/Ncrit | ) | [7 empty] | Theory | for | Short | Column | Long |  |  |  |  | < additi | onal | .. | .. | .. | data | > | < | subsi | diary | cal | culations |  |  | >
[11 empty] | local | Test | Test |  |  |  | EC4 | Chi x | Test |  |  | d
Ref. No. | Dia. | thick | Yield | Es | f cyl | Ecm | Length | L/D | slender- | D/t | buckling | Nmax | δo | Nuniax | Nu cdg | Npl,Rd | nNplR | EC4 | Long EC4 | et | eb | Asfy | End | init.def | s2 | e2 | Ey | ecmax | eult | EC4 | Slend
| mm | mm | MPa | GPa | MPa | GPa | mm |  | ness |  | if > 1 | kN | mm | kN | kN | kN | kN | kN |  | mm | mm | Npl,Rd | condit. | mm | MPa |  | GPa |  |  | Ex n | EC4xn | n10 | n20 | n1 | n2 | Chi | n10*
Cai | 1991 | Ref: 126
PB1-1 | 166 | 5 | 313.6 | 200 | 41.12 | 35.465 | 665 | 4.006 | 0.17697 | 33.2 | 0.49227 | 1470 |  | 1461 | 1821 | 1579.0338 | 1579.0338 | 1579.0338 | 0.93095 | 20 | 20 | 0.44905 | [7 empty] | 1579.0338 | 0.17697 | 2.1584 | 0.83849 | 0 | 1 | 1 | 2.1584
PB1-2 | 166 | 5 | 313.6 | 200 | 41.12 | 35.465 | 665 | 4.006 | 0.17697 | 33.2 | 0.49227 | 1519 |  | 1461 | 1821 | 1579.0338 | 1579.0338 | 1579.0338 | 0.96198 | 20 | 20 | 0.44905 | [7 empty] | 1579.0338 | 0.17697 | 2.1584 | 0.83849 | 0 | 1 | 1 | 2.1584
PB1-3 | 166 | 5 | 313.6 | 200 | 41.12 | 35.465 | 665 | 4.006 | 0.17697 | 33.2 | 0.49227 | 1240 |  | 1461 | 1821 | 1579.0338 | 1579.0338 | 1579.0338 | 0.78529 | 40 | 40 | 0.44905 | [7 empty] | 1579.0338 | 0.17697 | 2.1584 | 0.83849 | 0 | 1 | 1 | 2.1584
PB1-4 | 166 | 5 | 313.6 | 200 | 41.12 | 35.465 | 665 | 4.006 | 0.17697 | 33.2 | 0.49227 | 1245 |  | 1461 | 1821 | 1579.0338 | 1579.0338 | 1579.0338 | 0.78846 | 40 | 40 | 0.44905 | [7 empty] | 1579.0338 | 0.17697 | 2.1584 | 0.83849 | 0 | 1 | 1 | 2.1584
PB1-5 | 166 | 5 | 313.6 | 200 | 41.12 | 35.465 | 665 | 4.006 | 0.17697 | 33.2 | 0.49227 | 707 |  | 1461 | 1821 | 1579.0338 | 1579.0338 | 1579.0338 | 0.44774 | 100 | 100 | 0.44905 | [7 empty] | 1579.0338 | 0.17697 | 2.1584 | 0.83849 | 0 | 1 | 1 | 2.1584
PB1-6 | 166 | 5 | 313.6 | 200 | 41.12 | 35.465 | 665 | 4.006 | 0.17697 | 33.2 | 0.49227 | 637 |  | 1461 | 1821 | 1579.0338 | 1579.0338 | 1579.0338 | 0.40341 | 100 | 100 | 0.44905 | [7 empty] | 1579.0338 | 0.17697 | 2.1584 | 0.83849 | 0 | 1 | 1 | 2.1584
PB2-1 | 166 | 5 | 297.9 | 200 | 41.12 | 35.465 | 1495 | 9.006 | 0.39282 | 33.2 | 0.46763 | 1465 |  | 1421 | 1763 | 1539.3288 | 1539.3288 | 1469.543 | 0.99691 | 20 | 20 | 0.4406 | [7 empty] | 1539.3288 | 0.39282 | 0.25605 | 0.94641 | 0 | 1 | 0.95466 | 0.25605
PB2-2 | 166 | 5 | 297.9 | 200 | 41.12 | 35.465 | 1495 | 9.006 | 0.39282 | 33.2 | 0.46763 | 1431 |  | 1421 | 1763 | 1539.3288 | 1539.3288 | 1469.543 | 0.97377 | 20 | 20 | 0.4406 | [7 empty] | 1539.3288 | 0.39282 | 0.25605 | 0.94641 | 0 | 1 | 0.95466 | 0.25605
PB2-3 | 166 | 5 | 297.9 | 200 | 41.12 | 35.465 | 1495 | 9.006 | 0.39282 | 33.2 | 0.46763 | 1093 |  | 1421 | 1763 | 1539.3288 | 1539.3288 | 1469.543 | 0.74377 | 40 | 40 | 0.4406 | [7 empty] | 1539.3288 | 0.39282 | 0.25605 | 0.94641 | 0 | 1 | 0.95466 | 0.25605
PB2-4 | 166 | 5 | 297.9 | 200 | 41.12 | 35.465 | 1495 | 9.006 | 0.39282 | 33.2 | 0.46763 | 1147 |  | 1421 | 1763 | 1539.3288 | 1539.3288 | 1469.543 | 0.78051 | 40 | 40 | 0.4406 | [7 empty] | 1539.3288 | 0.39282 | 0.25605 | 0.94641 | 0 | 1 | 0.95466 | 0.25605
PB2-5 | 166 | 5 | 297.9 | 200 | 41.12 | 35.465 | 1495 | 9.006 | 0.39282 | 33.2 | 0.46763 | 582 |  | 1421 | 1763 | 1539.3288 | 1539.3288 | 1469.543 | 0.39604 | 100 | 100 | 0.4406 | [7 empty] | 1539.3288 | 0.39282 | 0.25605 | 0.94641 | 0 | 1 | 0.95466 | 0.25605
PB2-6 | 166 | 5 | 297.9 | 200 | 41.12 | 35.465 | 1495 | 9.006 | 0.39282 | 33.2 | 0.46763 | 568 |  | 1421 | 1763 | 1539.3288 | 1539.3288 | 1469.543 | 0.38651 | 100 | 100 | 0.4406 | [7 empty] | 1539.3288 | 0.39282 | 0.25605 | 0.94641 | 0 | 1 | 0.95466 | 0.25605
PB3-1 | 166 | 5 | 277.3 | 200 | 41.12 | 35.465 | 1990 | 11.988 | 0.51396 | 33.2 | 0.43529 | 1225 |  | 1369 | 1687 | 1487.2318 | 1487.2318 | 1368.0782 | 0.89542 | 20 | 20 | 0.42861 | [7 empty] | 1487.2318 | 0.51396 | 0 | 1 | 0 | 1 | 0.91988 | 0
PB3-2 | 166 | 5 | 277.3 | 200 | 41.12 | 35.465 | 1990 | 11.988 | 0.51396 | 33.2 | 0.43529 | 1156 |  | 1369 | 1687 | 1487.2318 | 1487.2318 | 1368.0782 | 0.84498 | 20 | 20 | 0.42861 | [7 empty] | 1487.2318 | 0.51396 | 0 | 1 | 0 | 1 | 0.91988 | 0
PB3-3 | 166 | 5 | 277.3 | 200 | 41.12 | 35.465 | 1990 | 11.988 | 0.51396 | 33.2 | 0.43529 | 916 |  | 1369 | 1687 | 1487.2318 | 1487.2318 | 1368.0782 | 0.66955 | 40 | 40 | 0.42861 | [7 empty] | 1487.2318 | 0.51396 | 0 | 1 | 0 | 1 | 0.91988 | 0
PB3-4 | 166 | 5 | 279.3 | 200 | 41.12 | 35.465 | 1990 | 11.988 | 0.51483 | 33.2 | 0.43843 | 896 |  | 1374 | 1695 | 1492.2897 | 1492.2897 | 1372.3154 | 0.65291 | 40 | 40 | 0.42966 | [7 empty] | 1492.2897 | 0.51483 | 0 | 1 | 0 | 1 | 0.9196 | 0
PB3-5 | 166 | 5 | 279.3 | 200 | 41.12 | 35.465 | 1990 | 11.988 | 0.51483 | 33.2 | 0.43843 | 477 |  | 1374 | 1695 | 1492.2897 | 1492.2897 | 1372.3154 | 0.34759 | 100 | 100 | 0.42966 | [7 empty] | 1492.2897 | 0.51483 | 0 | 1 | 0 | 1 | 0.9196 | 0
PB3-6 | 166 | 5 | 277.3 | 200 | 41.12 | 35.465 | 1990 | 11.988 | 0.51396 | 33.2 | 0.43529 | 515 |  | 1369 | 1687 | 1487.2318 | 1487.2318 | 1368.0782 | 0.37644 | 100 | 100 | 0.42861 | [7 empty] | 1487.2318 | 0.51396 | 0 | 1 | 0 | 1 | 0.91988 | 0
PC1-1 | 166 | 5 | 285.2 | 200 | 27.84 | 32.2651 | 2990 | 18.012 | 0.71785 | 33.2 | 0.44769 | 1022 |  | 1174 | 1501 | 1253.3841 | 1253.3841 | 1051.8407 | 0.97163 | 20 | -20 | 0.49545 | [7 empty] | 1253.3841 | 0.71785 | 0 | 1 | 0 | 1 | 0.8392 | 0.38003
PC1-2 | 166 | 5 | 289.1 | 200 | 27.84 | 32.2651 | 2990 | 18.012 | 0.72067 | 33.2 | 0.45381 | 1094 |  | 1183 | 1515 | 1263.2472 | 1263.2472 | 1058.3773 | 1.0337 | 20 | -20 | 0.49758 | [7 empty] | 1263.2472 | 0.72067 | 0 | 1 | 0 | 1 | 0.83782 | 0.39681
PC1-3 | 166 | 5 | 285.2 | 200 | 27.84 | 32.2651 | 2240 | 13.494 | 0.53779 | 33.2 | 0.44769 | 860 |  | 1174 | 1501 | 1253.3841 | 1253.3841 | 1143.2302 | 0.75225 | 40 | -20 | 0.49545 | [7 empty] | 1253.3841 | 0.53779 | 0 | 1 | 0 | 1 | 0.91211 | 0
PC1-4 | 166 | 5 | 303.8 | 200 | 27.84 | 32.2651 | 2240 | 13.494 | 0.54779 | 33.2 | 0.47689 | 907 |  | 1221 | 1569 | 1300.4232 | 1300.4232 | 1181.754 | 0.7675 | 40 | -20 | 0.50489 | [7 empty] | 1300.4232 | 0.54779 | 0 | 1 | 0 | 1 | 0.90875 | 0
PC1-5 | 166 | 5 | 290.1 | 200 | 41.12 | 35.465 | 1330 | 8.012 | 0.34722 | 33.2 | 0.45538 | 1460 |  | 1402 | 1734 | 1519.6028 | 1551.4036 | 1498.9517 | 0.97401 | 20 | -20 | 0.43624 | [7 empty] | 1519.6028 | 0.34722 | 0.52598 | 0.92361 | 0.52598 | 0.92361 | 0.96619 | 0.52598
PC1-6 | 166 | 5 | 290.1 | 200 | 41.12 | 35.465 | 1330 | 8.012 | 0.34722 | 33.2 | 0.45538 | 1568 |  | 1402 | 1734 | 1519.6028 | 1551.4036 | 1498.9517 | 1.0461 | 20 | -20 | 0.43624 | [7 empty] | 1519.6028 | 0.34722 | 0.52598 | 0.92361 | 0.52598 | 0.92361 | 0.96619 | 0.52598
PC1-7 | 166 | 5 | 290.1 | 200 | 41.12 | 35.465 | 1330 | 8.012 | 0.34722 | 33.2 | 0.45538 | 657 |  | 1402 | 1734 | 1519.6028 | 1551.4036 | 1498.9517 | 0.43831 | 100 | -100 | 0.43624 | [7 empty] | 1519.6028 | 0.34722 | 0.52598 | 0.92361 | 0.52598 | 0.92361 | 0.96619 | 0.52598
PC1-8 | 166 | 5 | 290.1 | 200 | 41.12 | 35.465 | 1990 | 11.988 | 0.51953 | 33.2 | 0.45538 | 809 |  | 1402 | 1734 | 1519.6028 | 1519.6028 | 1395.148 | 0.57987 | 60 | -20 | 0.43624 | [7 empty] | 1519.6028 | 0.51953 | 0 | 1 | 0 | 1 | 0.9181 | 0
PC1-9 | 166 | 5 | 290.1 | 200 | 41.12 | 35.465 | 1990 | 11.988 | 0.51953 | 33.2 | 0.45538 | 882 |  | 1402 | 1734 | 1519.6028 | 1519.6028 | 1395.148 | 0.63219 | 60 | -20 | 0.43624 | [7 empty] | 1519.6028 | 0.51953 | 0 | 1 | 0 | 1 | 0.9181 | 0
Matsui | 1995 | Ref: 40 | [15 empty] | Av (27) = | 0.7251
C4-1 | 165.2 | 4.5 | 422 | 200 | 40.9 | 35.4173 | 661 | 4.0012 | 0.19217 | 36.7111 | 0.73249 | 1213 |  | 1625 | 2064 | 1742.4635 | 1742.4635 | 1742.4635 | 0.69614 | 20.7 | 20.7 | 0.4775 | [7 empty] | 1742.4635 | 0.19217 | 1.9727 | 0.84608 | 0 | 1 | 1 | 1.9727
C4-3 | 165.2 | 4.5 | 422 | 200 | 40.9 | 35.4173 | 661 | 4.0012 | 0.19217 | 36.7111 | 0.73249 | 754 |  | 1625 | 2064 | 1742.4635 | 1742.4635 | 1742.4635 | 0.43272 | 62 | 62 | 0.4775 | [7 empty] | 1742.4635 | 0.19217 | 1.9727 | 0.84608 | 0 | 1 | 1 | 1.9727
C4-5 | 165.2 | 4.5 | 422 | 200 | 40.9 | 35.4173 | 661 | 4.0012 | 0.19217 | 36.7111 | 0.73249 | 554 |  | 1625 | 2064 | 1742.4635 | 1742.4635 | 1742.4635 | 0.31794 | 103.2 | 103.2 | 0.4775 | [7 empty] | 1742.4635 | 0.19217 | 1.9727 | 0.84608 | 0 | 1 | 1 | 1.9727
C8-1 | 165.2 | 4.5 | 422 | 200 | 40.9 | 35.4173 | 1322 | 8.0024 | 0.38434 | 36.7111 | 0.73249 | 1040 |  | 1625 | 2064 | 1742.4635 | 1742.4635 | 1667.2972 | 0.62376 | 20.7 | 20.7 | 0.4775 | [7 empty] | 1742.4635 | 0.38434 | 0.30092 | 0.94217 | 0 | 1 | 0.95686 | 0.30092
C8-3 | 165.2 | 4.5 | 422 | 200 | 40.9 | 35.4173 | 1322 | 8.0024 | 0.38434 | 36.7111 | 0.73249 | 658 |  | 1625 | 2064 | 1742.4635 | 1742.4635 | 1667.2972 | 0.39465 | 62 | 62 | 0.4775 | [7 empty] | 1742.4635 | 0.38434 | 0.30092 | 0.94217 | 0 | 1 | 0.95686 | 0.30092
C8-5 | 165.2 | 4.5 | 422 | 200 | 40.9 | 35.4173 | 1322 | 8.0024 | 0.38434 | 36.7111 | 0.73249 | 434 |  | 1625 | 2064 | 1742.4635 | 1742.4635 | 1667.2972 | 0.2603 | 103.2 | 103.2 | 0.4775 | [7 empty] | 1742.4635 | 0.38434 | 0.30092 | 0.94217 | 0 | 1 | 0.95686 | 0.30092
C12-1 | 165.2 | 4.5 | 422 | 200 | 40.9 | 35.4173 | 1982 | 11.9976 | 0.57621 | 36.7111 | 0.73249 | 947 |  | 1625 | 2064 | 1742.4635 | 1742.4635 | 1566.1051 | 0.60468 | 20.7 | 20.7 | 0.4775 | [7 empty] | 1742.4635 | 0.57621 | 0 | 1 | 0 | 1 | 0.89879 | 0
C12-3 | 165.2 | 4.5 | 422 | 200 | 40.9 | 35.4173 | 1982 | 11.9976 | 0.57621 | 36.7111 | 0.73249 | 571 |  | 1625 | 2064 | 1742.4635 | 1742.4635 | 1566.1051 | 0.3646 | 62 | 62 | 0.4775 | [7 empty] | 1742.4635 | 0.57621 | 0 | 1 | 0 | 1 | 0.89879 | 0
C12-5 | 165.2 | 4.5 | 422 | 200 | 40.9 | 35.4173 | 1982 | 11.9976 | 0.57621 | 36.7111 | 0.73249 | 386 |  | 1625 | 2064 | 1742.4635 | 1742.4635 | 1566.1051 | 0.24647 | 103.2 | 103.2 | 0.4775 | [7 empty] | 1742.4635 | 0.57621 | 0 | 1 | 0 | 1 | 0.89879 | 0
C18-1 | 165.2 | 4.5 | 422 | 200 | 40.9 | 35.4173 | 2974 | 18.0024 | 0.86461 | 36.7111 | 0.73249 | 741 |  | 1625 | 2064 | 1742.4635 | 1742.4635 | 1318.6614 | 0.56193 | 20.7 | 20.7 | 0.4775 | [7 empty] | 1742.4635 | 0.86461 | 0 | 1 | 0 | 1 | 0.75678 | 1.6131
C18-3 | 165.2 | 4.5 | 422 | 200 | 40.9 | 35.4173 | 2974 | 18.0024 | 0.86461 | 36.7111 | 0.73249 | 460 |  | 1625 | 2064 | 1742.4635 | 1742.4635 | 1318.6614 | 0.34884 | 62 | 62 | 0.4775 | [7 empty] | 1742.4635 | 0.86461 | 0 | 1 | 0 | 1 | 0.75678 | 1.6131
C18-5 | 165.2 | 4.5 | 422 | 200 | 40.9 | 35.4173 | 2974 | 18.0024 | 0.86461 | 36.7111 | 0.73249 | 330 |  | 1625 | 2064 | 1742.4635 | 1742.4635 | 1318.6614 | 0.25025 | 103.2 | 103.2 | 0.4775 | [7 empty] | 1742.4635 | 0.86461 | 0 | 1 | 0 | 1 | 0.75678 | 1.6131
C24-1 | 165.2 | 4.5 | 422 | 200 | 40.9 | 35.4173 | 3965 | 24.0012 | 1.1527 | 36.7111 | 0.73249 | 608 |  | 1625 | 2064 | 1742.4635 | 1742.4635 | 976.7082 | 0.6225 | 20.7 | 20.7 | 0.4775 | [7 empty] | 1742.4635 | 1.1527 | 0 | 1 | 0 | 1 | 0.56053 | 6.1636
C24-3 | 165.2 | 4.5 | 422 | 200 | 40.9 | 35.4173 | 3965 | 24.0012 | 1.1527 | 36.7111 | 0.73249 | 350 |  | 1625 | 2064 | 1742.4635 | 1742.4635 | 976.7082 | 0.35835 | 62 | 62 | 0.4775 | [7 empty] | 1742.4635 | 1.1527 | 0 | 1 | 0 | 1 | 0.56053 | 6.1636
C24-5 | 165.2 | 4.5 | 422 | 200 | 40.9 | 35.4173 | 3965 | 24.0012 | 1.1527 | 36.7111 | 0.73249 | 277 |  | 1625 | 2064 | 1742.4635 | 1742.4635 | 976.7082 | 0.28361 | 103.2 | 103.2 | 0.4775 | [7 empty] | 1742.4635 | 1.1527 | 0 | 1 | 0 | 1 | 0.56053 | 6.1636
C30-1 | 165.2 | 4.5 | 422 | 200 | 40.9 | 35.4173 | 4956 | 30 | 1.4408 | 36.7111 | 0.73249 | 479 |  | 1625 | 2064 | 1742.4635 | 1742.4635 | 694.4285 | 0.68978 | 20.7 | 20.7 | 0.4775 | [7 empty] | 1742.4635 | 1.4408 | 0 | 1 | 0 | 1 | 0.39853 | 13.5363
C30-3 | 165.2 | 4.5 | 422 | 200 | 40.9 | 35.4173 | 4956 | 30 | 1.4408 | 36.7111 | 0.73249 | 309 |  | 1625 | 2064 | 1742.4635 | 1742.4635 | 694.4285 | 0.44497 | 62 | 62 | 0.4775 | [7 empty] | 1742.4635 | 1.4408 | 0 | 1 | 0 | 1 | 0.39853 | 13.5363
C30-5 | 165.2 | 4.5 | 422 | 200 | 40.9 | 35.4173 | 4956 | 30 | 1.4408 | 36.7111 | 0.73249 | 238 |  | 1625 | 2064 | 1742.4635 | 1742.4635 | 694.4285 | 0.34273 | 103.2 | 103.2 | 0.4775 | [7 empty] | 1742.4635 | 1.4408 | 0 | 1 | 0 | 1 | 0.39853 | 13.5363
Yu et al | 2008 | Ref. 147 | [15 empty] | Av (18) = | 0.43579
C150-3 | 100 | 1.9 | 404 | 200 | 97.3 | 44.5811 | 1500 | 15 | 0.92148 | 52.6316 | 1.0054 | 456 |  | 838 | 949 | 943.7841 | 943.7841 | 679.1954 | 0.67138 | 15 | 15 | 0.25411 | [7 empty] | 943.7841 | 0.92148 | 0 | 1 | 0 | 1 | 0.71965 | 2.2878
C150-4 | 100 | 1.9 | 404 | 200 | 97.3 | 44.5811 | 1500 | 15 | 0.92148 | 52.6316 | 1.0054 | 478 |  | 838 | 949 | 943.7841 | 943.7841 | 679.1954 | 0.70377 | 15 | 15 | 0.25411 | [7 empty] | 943.7841 | 0.92148 | 0 | 1 | 0 | 1 | 0.71965 | 2.2878
C150-5 | 100 | 1.9 | 404 | 200 | 97.3 | 44.5811 | 1500 | 15 | 0.92148 | 52.6316 | 1.0054 | 297.5 |  | 838 | 949 | 943.7841 | 943.7841 | 679.1954 | 0.43802 | 30 | 30 | 0.25411 | [7 empty] | 943.7841 | 0.92148 | 0 | 1 | 0 | 1 | 0.71965 | 2.2878
C150-6 | 100 | 1.9 | 404 | 200 | 97.3 | 44.5811 | 1500 | 15 | 0.92148 | 52.6316 | 1.0054 | 320 |  | 838 | 949 | 943.7841 | 943.7841 | 679.1954 | 0.47115 | 30 | 30 | 0.25411 | [7 empty] | 943.7841 | 0.92148 | 0 | 1 | 0 | 1 | 0.71965 | 2.2878
Lee et al | 2011 | Ref: 148 | [15 empty] | Av (4) = | 0.57108
O49E24_30 | 240 | 6 | 489 | 200 | 31.5 | 33.2202 | 1400 | 5.8333 | 0.28057 | 40 | 0.92482 | 1277 |  | 3250 | 4246 | 3442.9656 | 3442.9656 | 3380.9704 | 0.3777 | 120 | 120 | 0.521 | [7 empty] | 3442.9656 | 0.28057 | 1.0477 | 0.89028 | 0 | 1 | 0.98199 | 1.0477
O49E36_30 | 360 | 6 | 498 | 200 | 31.5 | 33.2202 | 1760 | 4.8889 | 0.23716 | 60 | 1.4128 | 4294 |  | 5870 | 7447 | 6319.144 | 6319.144 | 6267.3425 | 0.68514 | 60 | 60 | 0.45379 | [7 empty] | 6319.144 | 0.23716 | 1.4687 | 0.86858 | 0 | 1 | 0.9918 | 1.4687
O49E48_30 | 480 | 6 | 468 | 200 | 31.5 | 33.2202 | 2120 | 4.4167 | 0.21215 | 80 | 1.7702 | 3323 |  | 8787 | 10799 | 9600.0977 | 9600.0977 | 9574.5144 | 0.34707 | 240 | 240 | 0.39211 | [7 empty] | 9600.0977 | 0.21215 | 1.7403 | 0.85608 | 0 | 1 | 0.99734 | 1.7403
O49E60_30 | 600 | 6 | 517 | 200 | 31.5 | 33.2202 | 2480 | 4.1333 | 0.20354 | 100 | 2.4444 | 4590 |  | 13059 | 15866 | 14342.3821 | 14342.3821 | 14331.2618 | 0.32028 | 300 | 300 | 0.36853 | [7 empty] | 14342.3821 | 0.20354 | 1.8388 | 0.85177 | 0 | 1 | 0.99922 | 1.8388
O49E24_60 | 240 | 6 | 489 | 200 | 59 | 38.9265 | 1400 | 5.8333 | 0.31496 | 40 | 0.92482 | 1438 |  | 4204 | 5200 | 4565.7394 | 4565.7394 | 4446.8997 | 0.32337 | 120 | 120 | 0.42542 | [7 empty] | 4565.7394 | 0.31496 | 0.75962 | 0.90748 | 0 | 1 | 0.97397 | 0.75962
O49E36_60 | 360 | 6 | 498 | 200 | 59 | 38.9265 | 1760 | 4.8889 | 0.27264 | 60 | 1.4128 | 2537 |  | 8093 | 9670 | 8934.8026 | 8934.8026 | 8790.1374 | 0.28862 | 180 | 180 | 0.34947 | [7 empty] | 8934.8026 | 0.27264 | 1.1198 | 0.88632 | 0 | 1 | 0.98381 | 1.1198
O49E48_60 | 480 | 6 | 468 | 200 | 59 | 38.9265 | 2120 | 4.4167 | 0.24907 | 80 | 1.7702 | 3895 |  | 12808 | 14820 | 14330.6765 | 14330.6765 | 14175.0442 | 0.27478 | 140 | 140 | 0.28572 | [7 empty] | 14330.6765 | 0.24907 | 1.3468 | 0.87454 | 0 | 1 | 0.98914 | 1.3468
O57E30_30 | 300 | 12 | 479 | 200 | 31.5 | 33.2202 | 1580 | 5.2667 | 0.25196 | 25 | 0.56619 | 3683 |  | 6803 | 9078 | 7085.2653 | 7085.2653 | 7003.7311 | 0.52586 | 150 | 150 | 0.59676 | [7 empty] | 7085.2653 | 0.25196 | 1.318 | 0.87598 | 0 | 1 | 0.98849 | 1.318
O57E48_30 | 480 | 12 | 489 | 200 | 31.5 | 33.2202 | 2120 | 4.4167 | 0.21243 | 40 | 0.92482 | 5135 |  | 13000 | 16982 | 13771.8625 | 13771.8625 | 13734.3243 | 0.37388 | 240 | 240 | 0.52107 | [7 empty] | 13771.8625 | 0.21243 | 1.7372 | 0.85621 | 0 | 1 | 0.99727 | 1.7372
Muciaccia | 2011 | Ref: 149 | [15 empty] | Av (9) = | 0.39074
NVC_80_1 | 139.6 | 4 | 374 | 200 | 62 | 39.4414 | 800 | 5.7307 | 0.29118 | 34.9 | 0.61714 | 756.9 |  | 1354 | 1645 | 1480.6178 | 1480.6178 | 1450.3317 | 0.52188 | 25 | 25 | 0.39884 | [7 empty] | 1480.6178 | 0.29118 | 0.95453 | 0.89559 | 0 | 1 | 0.97954 | 0.95453
NVC_80_2 | 139.6 | 4 | 374 | 200 | 62 | 39.4414 | 800 | 5.7307 | 0.29118 | 34.9 | 0.61714 | 874.7 |  | 1354 | 1645 | 1480.6178 | 1480.6178 | 1450.3317 | 0.6031 | 25 | 25 | 0.39884 | [7 empty] | 1480.6178 | 0.29118 | 0.95453 | 0.89559 | 0 | 1 | 0.97954 | 0.95453
NVC_200_1 | 139.6 | 4 | 374 | 200 | 62 | 39.4414 | 1855 | 13.288 | 0.67517 | 34.9 | 0.61714 | 608.2 |  | 1354 | 1645 | 1480.6178 | 1480.6178 | 1271.9847 | 0.47815 | 25 | 25 | 0.39884 | [7 empty] | 1480.6178 | 0.67517 | 0 | 1 | 0 | 1 | 0.85909 | 0.1589
NVC_200_2 | 139.6 | 4 | 374 | 200 | 62 | 39.4414 | 1865 | 13.3596 | 0.67881 | 34.9 | 0.61714 | 605.7 |  | 1354 | 1645 | 1480.6178 | 1480.6178 | 1269.5761 | 0.47709 | 25 | 25 | 0.39884 | [7 empty] | 1480.6178 | 0.67881 | 0 | 1 | 0 | 1 | 0.85746 | 0.17535
NVC_300_1 | 139.6 | 4 | 374 | 200 | 62 | 39.4414 | 3000 | 21.49 | 1.0919 | 34.9 | 0.61714 | 555.9 |  | 1354 | 1645 | 1480.6178 | 1480.6178 | 890.6605 | 0.62414 | 25 | 25 | 0.39884 | [7 empty] | 1480.6178 | 1.0919 | 0 | 1 | 0 | 1 | 0.60155 | 4.9685
NVC_300_2 | 139.6 | 4 | 374 | 200 | 62 | 39.4414 | 3000 | 21.49 | 1.0919 | 34.9 | 0.61714 | 484.11 |  | 1354 | 1645 | 1480.6178 | 1480.6178 | 890.6605 | 0.54354 | 25 | 25 | 0.39884 | [7 empty] | 1480.6178 | 1.0919 | 0 | 1 | 0 | 1 | 0.60155 | 4.9685
NVC_440_1 | 139.6 | 4 | 374 | 200 | 62 | 39.4414 | 4400 | 31.5186 | 1.6015 | 34.9 | 0.61714 | 336.2 |  | 1354 | 1645 | 1480.6178 | 1480.6178 | 492.5838 | 0.68252 | 25 | 25 | 0.39884 | [7 empty] | 1480.6178 | 1.6015 | 0 | 1 | 0 | 1 | 0.33269 | 18.8736
NVC_440_2 | 139.6 | 4 | 374 | 200 | 62 | 39.4414 | 4400 | 31.5186 | 1.6015 | 34.9 | 0.61714 | 333 |  | 1354 | 1645 | 1480.6178 | 1480.6178 | 492.5838 | 0.67603 | 25 | 25 | 0.39884 | [7 empty] | 1480.6178 | 1.6015 | 0 | 1 | 0 | 1 | 0.33269 | 18.8736
SCC_80_1 | 139.6 | 4 | 374 | 200 | 62 | 39.4414 | 800 | 5.7307 | 0.29118 | 34.9 | 0.61714 | 813.8 |  | 1354 | 1645 | 1480.6178 | 1480.6178 | 1450.3317 | 0.56111 | 25 | 25 | 0.39884 | [7 empty] | 1480.6178 | 0.29118 | 0.95453 | 0.89559 | 0 | 1 | 0.97954 | 0.95453
SCC_80_2 | 139.6 | 4 | 374 | 200 | 62 | 39.4414 | 800 | 5.7307 | 0.29118 | 34.9 | 0.61714 | 835.2 |  | 1354 | 1645 | 1480.6178 | 1480.6178 | 1450.3317 | 0.57587 | 25 | 25 | 0.39884 | [7 empty] | 1480.6178 | 0.29118 | 0.95453 | 0.89559 | 0 | 1 | 0.97954 | 0.95453
SCC_200_1 | 139.6 | 4 | 374 | 200 | 62 | 39.4414 | 1855 | 13.288 | 0.67517 | 34.9 | 0.61714 | 610.3 |  | 1354 | 1645 | 1480.6178 | 1480.6178 | 1271.9847 | 0.4798 | 25 | 25 | 0.39884 | [7 empty] | 1480.6178 | 0.67517 | 0 | 1 | 0 | 1 | 0.85909 | 0.1589
SCC_200_2 | 139.6 | 4 | 374 | 200 | 62 | 39.4414 | 1860 | 13.3238 | 0.67699 | 34.9 | 0.61714 | 678.6 |  | 1354 | 1645 | 1480.6178 | 1480.6178 | 1270.7827 | 0.534 | 25 | 25 | 0.39884 | [7 empty] | 1480.6178 | 0.67699 | 0 | 1 | 0 | 1 | 0.85828 | 0.16707
SCC_300_1 | 139.6 | 4 | 374 | 200 | 62 | 39.4414 | 3000 | 21.49 | 1.0919 | 34.9 | 0.61714 | 540.95 |  | 1354 | 1645 | 1480.6178 | 1480.6178 | 890.6605 | 0.60736 | 25 | 25 | 0.39884 | [7 empty] | 1480.6178 | 1.0919 | 0 | 1 | 0 | 1 | 0.60155 | 4.9685
SCC_300_2 | 139.6 | 4 | 374 | 200 | 62 | 39.4414 | 3000 | 21.49 | 1.0919 | 34.9 | 0.61714 | 569 |  | 1354 | 1645 | 1480.6178 | 1480.6178 | 890.6605 | 0.63885 | 25 | 25 | 0.39884 | [7 empty] | 1480.6178 | 1.0919 | 0 | 1 | 0 | 1 | 0.60155 | 4.9685
SCC_440_1 | 139.6 | 4 | 374 | 200 | 62 | 39.4414 | 4400 | 31.5186 | 1.6015 | 34.9 | 0.61714 | 342.4 |  | 1354 | 1645 | 1480.6178 | 1480.6178 | 492.5838 | 0.69511 | 25 | 25 | 0.39884 | [7 empty] | 1480.6178 | 1.6015 | 0 | 1 | 0 | 1 | 0.33269 | 18.8736
SCC_440_2 | 139.6 | 4 | 374 | 200 | 62 | 39.4414 | 4400 | 31.5186 | 1.6015 | 34.9 | 0.61714 | 333.9 |  | 1354 | 1645 | 1480.6178 | 1480.6178 | 492.5838 | 0.67785 | 25 | 25 | 0.39884 | [7 empty] | 1480.6178 | 1.6015 | 0 | 1 | 0 | 1 | 0.33269 | 18.8736
Portoles | 2011 | Ref: 150 | [15 empty] | Av (16) = | 0.58603
C1 | 100 | 3 | 322 | 200 | 32.7 | 33.5198 | 2135 | 21.35 | 0.90753 | 33.3333 | 0.50749 | 181.56 |  | 487 | 621 | 521.3043 | 521.3043 | 380.014 | 0.47777 | 20 | 20 | 0.48869 | [7 empty] | 521.3043 | 0.90753 | 0 | 1 | 0 | 1 | 0.72897 | 2.112
C2 | 100 | 3 | 322 | 200 | 34.5 | 33.9578 | 2135 | 21.35 | 0.91676 | 33.3333 | 0.50749 | 117.49 |  | 498 | 631 | 533.7959 | 533.7959 | 385.8374 | 0.30451 | 50 | 50 | 0.48095 | [7 empty] | 533.7959 | 0.91676 | 0 | 1 | 0 | 1 | 0.72282 | 2.2275
C3 | 100 | 3 | 322 | 200 | 65.79 | 40.0702 | 2135 | 21.35 | 1.0622 | 33.3333 | 0.50749 | 248.58 |  | 682 | 816 | 750.9415 | 750.9415 | 467.1736 | 0.53209 | 20 | 20 | 0.37191 | [7 empty] | 750.9415 | 1.0622 | 0 | 1 | 0 | 1 | 0.62212 | 4.4298
C4 | 100 | 3 | 322 | 200 | 71.64 | 40.9979 | 2135 | 21.35 | 1.0868 | 33.3333 | 0.50749 | 151.59 |  | 717 | 850 | 791.5392 | 791.5392 | 478.9577 | 0.3165 | 50 | 50 | 0.35703 | [7 empty] | 791.5392 | 1.0868 | 0 | 1 | 0 | 1 | 0.6051 | 4.8729
C5 | 100 | 3 | 322 | 200 | 95.63 | 44.3678 | 2135 | 21.35 | 1.1809 | 33.3333 | 0.50749 | 271.04 |  | 858 | 992 | 958.0245 | 958.0245 | 519.3988 | 0.52183 | 20 | 20 | 0.30593 | [7 empty] | 958.0245 | 1.1809 | 0 | 1 | 0 | 1 | 0.54216 | 6.7607
C6 | 100 | 3 | 322 | 200 | 93.01 | 44.0283 | 2135 | 21.35 | 1.1711 | 33.3333 | 0.50749 | 154.24 |  | 843 | 977 | 939.8423 | 939.8423 | 515.5043 | 0.2992 | 50 | 50 | 0.31062 | [7 empty] | 939.8423 | 1.1711 | 0 | 1 | 0 | 1 | 0.5485 | 6.5497
C9 | 100 | 3 | 322 | 200 | 39.43 | 35.0945 | 3135 | 31.35 | 1.3825 | 33.3333 | 0.50749 | 140.32 |  | 527 | 660 | 568.009 | 568.009 | 242.296 | 0.57913 | 20 | 20 | 0.45981 | [7 empty] | 568.009 | 1.3825 | 0 | 1 | 0 | 1 | 0.42657 | 11.8152
C10 | 100 | 3 | 322 | 200 | 36.68 | 34.4712 | 3135 | 31.35 | 1.3624 | 33.3333 | 0.50749 | 95.75 |  | 511 | 644 | 548.9246 | 548.9246 | 239.767 | 0.39935 | 50 | 50 | 0.47124 | [7 empty] | 548.9246 | 1.3624 | 0 | 1 | 0 | 1 | 0.43679 | 11.2486
C11 | 100 | 3 | 322 | 200 | 71.74 | 41.0134 | 3135 | 31.35 | 1.5964 | 33.3333 | 0.50749 | 159.55 |  | 718 | 851 | 792.2332 | 792.2332 | 265.035 | 0.602 | 20 | 20 | 0.35661 | [7 empty] | 792.2332 | 1.5964 | 0 | 1 | 0 | 1 | 0.33454 | 18.6911
C12 | 100 | 3 | 322 | 200 | 79.55 | 42.1793 | 3135 | 31.35 | 1.643 | 33.3333 | 0.50749 | 102.75 |  | 764 | 897 | 846.4329 | 846.4329 | 269.2343 | 0.38164 | 50 | 50 | 0.33833 | [7 empty] | 846.4329 | 1.643 | 0 | 1 | 0 | 1 | 0.31808 | 20.3954
C13 | 100 | 3 | 322 | 200 | 94.56 | 44.2299 | 3135 | 31.35 | 1.7282 | 33.3333 | 0.50749 | 160.33 |  | 852 | 986 | 950.5989 | 950.5989 | 276.4117 | 0.58004 | 20 | 20 | 0.30779 | [7 empty] | 950.5989 | 1.7282 | 0 | 1 | 0 | 1 | 0.29078 | 23.7007
C14 | 100 | 3 | 322 | 200 | 90.4 | 43.6839 | 3135 | 31.35 | 1.7051 | 33.3333 | 0.50749 | 160.8 |  | 828 | 961 | 921.7295 | 921.7295 | 274.5255 | 0.58574 | 50 | 50 | 0.31579 | [7 empty] | 921.7295 | 1.7051 | 0 | 1 | 0 | 1 | 0.29784 | 22.7812
C18 | 100 | 5 | 322 | 200 | 35.39 | 34.1696 | 2135 | 21.35 | 0.89854 | 20 | 0.30449 | 270.02 |  | 672 | 874 | 705.648 | 705.648 | 518.5801 | 0.52069 | 20 | 20 | 0.57871 | [7 empty] | 705.648 | 0.89854 | 0 | 1 | 0 | 1 | 0.7349 | 2.0024
C19 | 100 | 5 | 322 | 200 | 30.54 | 32.9759 | 2135 | 21.35 | 0.8812 | 20 | 0.30449 | 161.26 |  | 646 | 848 | 674.7937 | 674.7937 | 503.5257 | 0.32026 | 50 | 50 | 0.59646 | [7 empty] | 674.7937 | 0.8812 | 0 | 1 | 0 | 1 | 0.74619 | 1.7985
C20 | 100 | 5 | 322 | 200 | 70.16 | 40.7679 | 2135 | 21.35 | 1.0139 | 20 | 0.30449 | 313.55 |  | 860 | 1062 | 926.8452 | 926.8452 | 607.8969 | 0.51579 | 20 | 20 | 0.47627 | [7 empty] | 926.8452 | 1.0139 | 0 | 1 | 0 | 1 | 0.65588 | 3.6187
C21 | 100 | 5 | 322 | 200 | 61 | 39.2715 | 2135 | 21.35 | 0.98494 | 20 | 0.30449 | 183.81 |  | 810 | 1013 | 868.5718 | 868.5718 | 587.2557 | 0.313 | 50 | 50 | 0.49931 | [7 empty] | 868.5718 | 0.98494 | 0 | 1 | 0 | 1 | 0.67612 | 3.1704
C22 | 101.6 | 5 | 320 | 200 | 95.43 | 44.3421 | 2135 | 21.0138 | 1.0732 | 20.32 | 0.30744 | 330.4 |  | 1020 | 1225 | 1114.4416 | 1114.4416 | 684.7986 | 0.48248 | 20 | 20 | 0.4169 | [7 empty] | 1114.4416 | 1.0732 | 0 | 1 | 0 | 1 | 0.61448 | 4.6257
C23 | 101.6 | 5 | 320 | 200 | 81.66 | 42.4817 | 2135 | 21.0138 | 1.033 | 20.32 | 0.30744 | 213.46 |  | 943 | 1148 | 1023.6983 | 1023.6983 | 657.6967 | 0.32456 | 50 | 50 | 0.44486 | [7 empty] | 1023.6983 | 1.033 | 0 | 1 | 0 | 1 | 0.64247 | 3.9308
C24 | 101.6 | 5 | 320 | 200 | 38.67 | 34.9248 | 3135 | 30.8563 | 1.3135 | 20.32 | 0.30744 | 212.48 |  | 702 | 907 | 740.3972 | 740.3972 | 342.6874 | 0.62004 | 20 | 20 | 0.56306 | [7 empty] | 740.3972 | 1.3135 | 0 | 1 | 0 | 1 | 0.46284 | 9.9297
C25 | 101.6 | 5 | 320 | 200 | 39.56 | 35.1233 | 3135 | 30.8563 | 1.318 | 20.32 | 0.30744 | 144.83 |  | 707 | 912 | 746.2622 | 746.2622 | 343.5341 | 0.42159 | 50 | 50 | 0.55998 | [7 empty] | 746.2622 | 1.318 | 0 | 1 | 0 | 1 | 0.46034 | 10.0493
C26 | 101.6 | 5 | 320 | 200 | 71.86 | 41.0319 | 3135 | 30.8563 | 1.4733 | 20.32 | 0.30744 | 231.35 |  | 888 | 1093 | 959.117 | 959.117 | 368.2378 | 0.62826 | 20 | 20 | 0.46724 | [7 empty] | 959.117 | 1.4733 | 0 | 1 | 0 | 1 | 0.38393 | 14.5441
C27 | 101.6 | 5 | 320 | 200 | 72.49 | 41.1287 | 3135 | 30.8563 | 1.4761 | 20.32 | 0.30744 | 153.16 |  | 892 | 1097 | 963.2686 | 963.2686 | 368.6298 | 0.41548 | 50 | 50 | 0.46554 | [7 empty] | 963.2686 | 1.4761 | 0 | 1 | 0 | 1 | 0.38269 | 14.6342
C28 | 101.6 | 5 | 320 | 200 | 86.39 | 43.142 | 3135 | 30.8563 | 1.5375 | 20.32 | 0.30744 | 246.82 |  | 969 | 1175 | 1054.8686 | 1054.8686 | 376.6549 | 0.65529 | 20 | 20 | 0.43464 | [7 empty] | 1054.8686 | 1.5375 | 0 | 1 | 0 | 1 | 0.35706 | 16.6412
C29 | 101.6 | 5 | 320 | 200 | 96.74 | 44.5099 | 3135 | 30.8563 | 1.5813 | 20.32 | 0.30744 | 164.95 |  | 1027 | 1233 | 1123.0744 | 1123.0744 | 381.9665 | 0.43184 | 50 | 50 | 0.41419 | [7 empty] | 1123.0744 | 1.5813 | 0 | 1 | 0 | 1 | 0.34011 | 18.1562
C30 | 125 | 5 | 322 | 200 | 87.98 | 43.3588 | 3135 | 25.08 | 1.2949 | 25 | 0.38061 | 474.17 |  | 1384 | 1649 | 1520.7943 | 1520.7943 | 719.6124 | 0.65892 | 20 | 20 | 0.38341 | [7 empty] | 1520.7943 | 1.2949 | 0 | 1 | 0 | 1 | 0.47318 | 9.4505
C31 | 125 | 5 | 322 | 200 | 96.97 | 44.5392 | 3135 | 25.08 | 1.3296 | 25 | 0.38061 | 317.9 |  | 1463 | 1729 | 1614.1725 | 1614.1725 | 732.8978 | 0.43376 | 50 | 50 | 0.36567 | [7 empty] | 1614.1725 | 1.3296 | 0 | 1 | 0 | 1 | 0.45404 | 10.3567
C32 | 125 | 5 | 322 | 200 | 107.33 | 45.8148 | 3135 | 25.08 | 1.3683 | 25 | 0.38061 | 489.47 |  | 1555 | 1820 | 1721.7807 | 1721.7807 | 746.8005 | 0.65542 | 20 | 20 | 0.34739 | [7 empty] | 1721.7807 | 1.3683 | 0 | 1 | 0 | 1 | 0.43374 | 11.4149
C33 | 125 | 5 | 322 | 200 | 97.92 | 44.6597 | 3135 | 25.08 | 1.3332 | 25 | 0.38061 | 322.97 |  | 1471 | 1737 | 1624.04 | 1624.04 | 734.2317 | 0.43987 | 50 | 50 | 0.36399 | [7 empty] | 1624.04 | 1.3332 | 0 | 1 | 0 | 1 | 0.4521 | 10.4531
C34 | 160.1 | 5.7 | 322 | 200 | 87.38 | 43.2773 | 3135 | 19.5815 | 1.027 | 28.0877 | 0.42762 | 1012.5 |  | 2180 | 2576 | 2407.7657 | 2407.7657 | 1557.1105 | 0.65024 | 20 | 20 | 0.35837 | [7 empty] | 2407.7657 | 1.027 | 0 | 1 | 0 | 1 | 0.6467 | 3.8309
C35 | 160.1 | 5.7 | 322 | 200 | 74.75 | 41.4718 | 3135 | 19.5815 | 0.98475 | 28.0877 | 0.42762 | 642.16 |  | 1994 | 2390 | 2188.4271 | 2188.4271 | 1479.9077 | 0.43392 | 50 | 50 | 0.38625 | [7 empty] | 2188.4271 | 0.98475 | 0 | 1 | 0 | 1 | 0.67624 | 3.1676
C36 | 160.1 | 5.7 | 322 | 200 | 83.08 | 42.6825 | 3135 | 19.5815 | 1.0129 | 28.0877 | 0.42762 | 1011.5 |  | 2117 | 2513 | 2333.0898 | 2333.0898 | 1531.9202 | 0.66028 | 20 | 20 | 0.36735 | [7 empty] | 2333.0898 | 1.0129 | 0 | 1 | 0 | 1 | 0.65661 | 3.6021
C37 | 160.1 | 5.7 | 322 | 200 | 98.5 | 44.733 | 3135 | 19.5815 | 1.0625 | 28.0877 | 0.42762 | 686.21 |  | 2344 | 2740 | 2600.881 | 2600.881 | 1617.498 | 0.42424 | 50 | 50 | 0.33692 | [7 empty] | 2600.881 | 1.0625 | 0 | 1 | 0 | 1 | 0.6219 | 4.4353
Portoles | 2013 | Ref: 157 | [15 empty] | Av (32) = | 0.48705
2 | 159 | 6 | 377 | 200 | 39.9 | 35.1984 | 2135 | 13.4277 | 0.61217 | 26.5 | 0.47236 | 851 |  | 1663 | 2143 | 1764.4308 | 1764.4308 | 1562.088 | 0.54478 | 20 | 20 | 0.52725 | [7 empty] | 1764.4308 | 0.61217 | 0 | 1 | 0 | 1 | 0.88532 | 0
3 | 159 | 6 | 377 | 200 | 40.1 | 35.2425 | 2135 | 13.4277 | 0.61268 | 26.5 | 0.47236 | 587 |  | 1666 | 2145 | 1767.8252 | 1767.8252 | 1564.7469 | 0.37514 | 50 | 50 | 0.52676 | [7 empty] | 1767.8252 | 0.61268 | 0 | 1 | 0 | 1 | 0.88513 | 0
9 | 159 | 6 | 487 | 200 | 75.7 | 41.6141 | 2135 | 13.4277 | 0.74089 | 26.5 | 0.61019 | 870 |  | 2497 | 3116 | 2689.2546 | 2689.2546 | 2225.905 | 0.39085 | 50 | 50 | 0.46841 | [7 empty] | 2689.2546 | 0.74089 | 0 | 1 | 0 | 1 | 0.8277 | 0.52512
15 | 159 | 6 | 380 | 200 | 109.8 | 46.1069 | 2135 | 13.4277 | 0.76681 | 26.5 | 0.47612 | 1462 |  | 2680 | 3163 | 2959.4024 | 2959.4024 | 2409.2863 | 0.60682 | 20 | 20 | 0.36007 | [7 empty] | 2959.4024 | 0.76681 | 0 | 1 | 0 | 1 | 0.81411 | 0.70997
16 | 159 | 6 | 487 | 200 | 110.7 | 46.2123 | 2135 | 13.4277 | 0.80743 | 26.5 | 0.61019 | 1525 |  | 3001 | 3621 | 3283.263 | 3283.263 | 2598.4769 | 0.58688 | 20 | 20 | 0.40309 | [7 empty] | 3283.263 | 0.80743 | 0 | 1 | 0 | 1 | 0.79143 | 1.0456
17 | 159 | 6 | 444 | 200 | 91.4 | 43.8166 | 2135 | 13.4277 | 0.75522 | 26.5 | 0.55631 | 1033 |  | 2599 | 3164 | 2831.6986 | 2831.6986 | 2322.7745 | 0.44473 | 50 | 50 | 0.42058 | [7 empty] | 2831.6986 | 0.75522 | 0 | 1 | 0 | 1 | 0.82028 | 0.62448
Romero | 2017 | Ref: 170 | [15 empty] | Av (6) = | 0.49153
CFST1 | 193.7 | 8 | 444 | 200 | 40 | 35.2205 | 3315 | 17.1141 | 0.82071 | 24.2125 | 0.50829 | 1871 |  | 2915 | 3818 | 3064.2444 | 3064.2444 | 2401.3185 | 0.77916 | 5 | 5 | 0.56613 | [7 empty] | 3064.2444 | 0.82071 | 0 | 1 | 0 | 1 | 0.78366 | 1.1674
CFST2 | 193.7 | 8 | 444 | 200 | 142 | 49.5736 | 3315 | 17.1141 | 1.0654 | 24.2125 | 0.50829 | 2703 |  | 5066 | 5968 | 5593.9205 | 5593.9205 | 3467.4862 | 0.77953 | 5 | 5 | 0.36218 | [7 empty] | 5593.9205 | 1.0654 | 0 | 1 | 0 | 1 | 0.61987 | 4.487
[18 empty] | Av (2) = | 0.77934
[17 empty] | Overall | Av (114) = | 0.54994