## Data
Long Square and Rectangular Tube Columns | [19 empty] | 'k' factor |  | 2nd order
| with Moment | [18 empty] | analysis |  | analysis
Data | [7 empty] | * Ec = | 22*((fcyl+8)/10)^0.3 | [10 empty] | N from |  | from
[13 empty] | local | Test | Test | Test | NplRd | Test | ChiNplR | curve | Test | curve | Test |  |  | d |  | ¦<--- | suplement | ary | calculation |  |  |  | --->¦
Ref. No. | b | h | t | Yield | Es | fcu | fcyl | Ec | Length | L/b | Slender- | h/t | buckling | Nmax | do | M (N*e) | EC4 | EC4 | EC4 | EC4 | EC4k | N | EC4 | emaj | eminor | Asfy |  | Bc | Hc | Ac | As | (EI)e | Ncr | phi | Chi
| mm | mm | mm | MPa | GPa | MPa | MPa | GPa | mm |  | ness |  | if > 1 | kN | mm | kNm | kN | Short | kN | kN |  | kN |  | mm | mm | Npl,Rd |  | mm | mm | mm2 | mm2 | kNmm^2 | kN
Shakir-Khalil & | 1996 | Ref. 42 |  |  |  |  | * | *
1 | 100 | 150 | 5 | 330.8 | 205 | 45.1 | 36.08 | 34.3317 | 2940 | 29.4 | 1.0487 | 30 | 0.68449 | 882 | 6.3 | 5.292 | 1248.528 | 0.70643 | 788.4477 | 907 | 0.97244 | 710 | 1.2423 | 6 | 0 | 0.63588 |  | 90 | 140 | 12600 | 2400 | 994169603.6591 | 1135.1822 | 1.139 | 0.6315
X1 | 100 | 150 | 5 | 331.5 | 206 | 47.2 | 37.76 | 34.7191 | 2940 | 29.4 | 1.0551 | 30 | 0.68521 | 670 | 14.6 | 10.05 | 1271.376 | 0.52699 | 797.2095 | 781 | 0.85787 | 629 | 1.0652 | 15 | 0 | 0.62578 |  | 90 | 140 | 12600 | 2400 | 1000141578.2464 | 1142.0012 | 1.1464 | 0.62704
X2 | 100 | 150 | 5 | 331.5 | 206 | 48.1 | 38.48 | 34.8821 | 2940 | 29.4 | 1.0584 | 30 | 0.68521 | 470 | 33.1 | 21.15 | 1280.448 | 0.36706 | 799.9375 | 519 | 0.90559 | 439 | 1.0706 | 45 | 0 | 0.62135 |  | 90 | 140 | 12600 | 2400 | 1000973312.7911 | 1142.9509 | 1.1503 | 0.62473
X3 | 100 | 150 | 5 | 321.6 | 203 | 47.4 | 37.92 | 34.7555 | 2940 | 29.4 | 1.0523 | 30 | 0.6749 | 339 | 37.1 | 25.425 | 1249.632 | 0.27128 | 786.0467 | 373 | 0.90885 | 330 | 1.0273 | 75 | 0 | 0.61765 |  | 90 | 140 | 12600 | 2400 | 988342195.577 | 1128.5282 | 1.1431 | 0.62902
2 | 100 | 150 | 5 | 360.8 | 205 | 47 | 37.6 | 34.6826 | 4000 | 40 | 1.4767 | 30 | 0.71485 | 667 | 6.5 | 4.002 | 1339.68 | 0.49788 | 512.3538 | 685 | 0.97372 | 466 | 1.4313 | 6 | 0 | 0.64636 |  | 90 | 140 | 12600 | 2400 | 995960506.05 | 614.3585 | 1.7244 | 0.38244
3 | 100 | 150 | 5 | 355.5 | 205 | 47.7 | 38.16 | 34.8099 | 4000 | 40 | 1.4731 | 30 | 0.70958 | 650 | 17.4 | 9.75 | 1334.016 | 0.48725 | 512.2939 | 590 | 1.1017 | 408 | 1.5931 | 15 | 0 | 0.63957 |  | 90 | 140 | 12600 | 2400 | 996609774.5792 | 614.759 | 1.7187 | 0.38402
4 | 100 | 150 | 5 | 350.5 | 205 | 48.3 | 38.64 | 34.9181 | 4000 | 40 | 1.4694 | 30 | 0.70458 | 443 | 38 | 19.935 | 1328.064 | 0.33357 | 512.1701 | 402 | 1.102 | 302 | 1.4669 | 45 | 0 | 0.6334 |  | 90 | 140 | 12600 | 2400 | 997161916.1664 | 615.0996 | 1.7128 | 0.38565
5 | 100 | 150 | 5 | 342.5 | 205 | 48.2 | 38.56 | 34.9001 | 4000 | 40 | 1.4582 | 30 | 0.69649 | 344 | 50.1 | 25.8 | 1307.856 | 0.26303 | 510.8717 | 306 | 1.1242 | 241 | 1.4274 | 75 | 0 | 0.62851 |  | 90 | 140 | 12600 | 2400 | 997070169.686 | 615.043 | 1.6953 | 0.39062
6 | 100 | 150 | 5 | 360.8 | 205 | 45.7 | 36.56 | 34.4434 | 4910 | 49.1 | 1.8049 | 30 | 0.71485 | 536 | 12.5 | 3.216 | 1326.576 | 0.40405 | 356.7499 | 523 | 1.0249 | 329 | 1.6292 | 6 | 0 | 0.65275 |  | 90 | 140 | 12600 | 2400 | 994739759.3203 | 407.2361 | 2.2973 | 0.26893
7 | 100 | 150 | 5 | 342.5 | 205 | 46.3 | 37.04 | 34.5543 | 4910 | 49.1 | 1.7784 | 30 | 0.69649 | 558 | 33.4 | 8.37 | 1288.704 | 0.43299 | 355.9307 | 440 | 1.2682 | 291 | 1.9175 | 15 | 0 | 0.63785 |  | 90 | 140 | 12600 | 2400 | 995305631.8394 | 407.4677 | 2.2471 | 0.27619
8 | 100 | 150 | 5 | 368 | 205 | 47.3 | 37.84 | 34.7373 | 4910 | 49.1 | 1.8261 | 30 | 0.72195 | 356 | 42.5 | 16.02 | 1359.984 | 0.26177 | 358.0757 | 321 | 1.109 | 233 | 1.5279 | 45 | 0 | 0.64942 |  | 90 | 140 | 12600 | 2400 | 996239443.6012 | 407.85 | 2.338 | 0.26329
9 | 100 | 150 | 5 | 350.5 | 205 | 47.5 | 38 | 34.7736 | 4910 | 49.1 | 1.7989 | 30 | 0.70458 | 293 | 67.5 | 21.975 | 1320 | 0.22197 | 357.1261 | 251 | 1.1673 | 191 | 1.534 | 75 | 0 | 0.63727 |  | 90 | 140 | 12600 | 2400 | 996424834.5095 | 407.9259 | 2.2858 | 0.27055
X4 | 100 | 150 | 5 | 324.3 | 202 | 51.5 | 41.2 | 35.4823 | 2940 | 29.4 | 1.0724 | 30 | 0.67773 | 402 | 25.8 | 12.06 | 1297.44 | 0.30984 | 797.9803 | 401 | 1.0025 | 434 | 0.92627 | 0 | 30 | 0.59989 |  | 90 | 140 | 12600 | 2400 | 988056363.7451 | 1128.2018 | 1.1666 | 0.61504
10 | 100 | 150 | 5 | 368 | 205 | 45.7 | 36.56 | 34.4434 | 4000 | 40 | 1.4799 | 30 | 0.72195 | 349 | 44.6 | 10.47 | 1343.856 | 0.2597 | 512.0729 | 278 | 1.2554 | 298 | 1.1711 | 0 | 30 | 0.65721 |  | 90 | 140 | 12600 | 2400 | 994739759.3203 | 613.6055 | 1.7294 | 0.38105
11 | 100 | 150 | 5 | 355.5 | 205 | 47.2 | 37.76 | 34.7191 | 4910 | 49.1 | 1.8052 | 30 | 0.70958 | 273 | 69.7 | 8.19 | 1328.976 | 0.20542 | 357.2679 | 207 | 1.3188 | 224 | 1.2188 | 0 | 30 | 0.642 |  | 90 | 140 | 12600 | 2400 | 996146578.2464 | 407.812 | 2.2979 | 0.26883
Wei & Han | 2000 | Ref. 61 | [5 empty] | *
Scp1-1 | 120 | 120 | 3.84 | 330.1 | 200 | 18.93 | 15.144 | 28.2979 | 2600 | 21.6667 | 0.72071 | 31.25 | 0.71226 | 588 |  | 8.82 | 780.0236 | 0.75382 | 653.5048 | 471 | 1.2484 | 477 | 1.2327 |  | 15 | 0.75507 |  | 112.32 | 112.32 | 12615.7824 | 1784.2176 | 1028559050.0172 | 1501.6969 | 0.81439 | 0.8378
Scp1-2 | 120 | 120 | 3.84 | 330.1 | 200 | 18.93 | 15.144 | 28.2979 | 2600 | 21.6667 | 0.72071 | 31.25 | 0.71226 | 450.8 |  | 13.524 | 780.0236 | 0.57793 | 653.5048 | 375 | 1.2021 | 381 | 1.1832 |  | 30 | 0.75507 |  | 112.32 | 112.32 | 12615.7824 | 1784.2176 | 1028559050.0172 | 1501.6969 | 0.81439 | 0.8378
Scp1-3 | 120 | 120 | 3.84 | 330.1 | 200 | 25.46 | 20.368 | 30.0795 | 2600 | 21.6667 | 0.74542 | 31.25 | 0.71226 | 421.4 |  | 16.856 | 845.9285 | 0.49815 | 698.2085 | 344 | 1.225 | 351 | 1.2006 |  | 40 | 0.69624 |  | 112.32 | 112.32 | 12615.7824 | 1784.2176 | 1042737218.5427 | 1522.397 | 0.8351 | 0.82538
Scp1-4 | 120 | 120 | 3.84 | 330.1 | 200 | 18.93 | 15.144 | 28.2979 | 2600 | 21.6667 | 0.72071 | 31.25 | 0.71226 | 333.2 |  | 16.66 | 780.0236 | 0.42717 | 653.5048 | 302 | 1.1033 | 300 | 1.1107 |  | 50 | 0.75507 |  | 112.32 | 112.32 | 12615.7824 | 1784.2176 | 1028559050.0172 | 1501.6969 | 0.81439 | 0.8378
Scp1-5 | 120 | 120 | 3.84 | 330.1 | 200 | 25.46 | 20.368 | 30.0795 | 2600 | 21.6667 | 0.74542 | 31.25 | 0.71226 | 417.5 |  | 16.7 | 845.9285 | 0.49354 | 698.2085 | 345 | 1.2101 | 351 | 1.1895 |  | 40 | 0.69624 |  | 112.32 | 112.32 | 12615.7824 | 1784.2176 | 1042737218.5427 | 1522.397 | 0.8351 | 0.82538
Scp1-6 | 120 | 120 | 3.84 | 330.1 | 200 | 36.6 | 29.28 | 32.6487 | 2600 | 21.6667 | 0.78575 | 31.25 | 0.71226 | 423.4 |  | 21.17 | 958.3603 | 0.4418 | 770.2774 | 324 | 1.3068 | 326 | 1.2988 |  | 50 | 0.61456 |  | 112.32 | 112.32 | 12615.7824 | 1784.2176 | 1063182010.0655 | 1552.2464 | 0.8702 | 0.80375
Scp2-1 | 140 | 140 | 3.84 | 330.1 | 200 | 23.55 | 18.84 | 29.584 | 2600 | 18.5714 | 0.63246 | 36.4583 | 0.83096 | 833 |  | 12.495 | 1020.2386 | 0.81648 | 895.0129 | 664 | 1.2545 | 682 | 1.2214 |  | 15 | 0.67668 |  | 132.32 | 132.32 | 17508.5824 | 2091.4176 | 1746942373.6345 | 2550.537 | 0.74541 | 0.87726
Scp2-2 | 140 | 140 | 3.84 | 330.1 | 200 | 23.55 | 18.84 | 29.584 | 2600 | 18.5714 | 0.63246 | 36.4583 | 0.83096 | 615.4 |  | 24.616 | 1020.2386 | 0.60319 | 895.0129 | 485 | 1.2689 | 488 | 1.2611 |  | 40 | 0.67668 |  | 132.32 | 132.32 | 17508.5824 | 2091.4176 | 1746942373.6345 | 2550.537 | 0.74541 | 0.87726
Scp2-3 | 140 | 140 | 3.84 | 330.1 | 200 | 23.55 | 18.84 | 29.584 | 2600 | 18.5714 | 0.63246 | 36.4583 | 0.83096 | 509.6 |  | 30.576 | 1020.2386 | 0.49949 | 895.0129 | 388 | 1.3134 | 392 | 1.3 |  | 60 | 0.67668 |  | 132.32 | 132.32 | 17508.5824 | 2091.4176 | 1746942373.6345 | 2550.537 | 0.74541 | 0.87726
Scp2-4 | 140 | 140 | 3.84 | 330.1 | 200 | 25.46 | 20.368 | 30.0795 | 2600 | 18.5714 | 0.63931 | 36.4583 | 0.83096 | 558.6 |  | 22.344 | 1046.9918 | 0.53353 | 915.5479 | 494 | 1.1308 | 505 | 1.1061 |  | 40 | 0.65939 |  | 132.32 | 132.32 | 17508.5824 | 2091.4176 | 1754537322.4549 | 2561.6256 | 0.75049 | 0.87446
Scp2-5 | 140 | 140 | 3.84 | 330.1 | 200 | 36.6 | 29.28 | 32.6487 | 2600 | 18.5714 | 0.67774 | 36.4583 | 0.83096 | 539 |  | 32.34 | 1203.0282 | 0.44804 | 1032.1346 | 426 | 1.2653 | 432 | 1.2477 |  | 60 | 0.57387 |  | 132.32 | 132.32 | 17508.5824 | 2091.4176 | 1793915560.1436 | 2619.1179 | 0.77983 | 0.85795
Scp3-1 | 120 | 120 | 5.86 | 321.1 | 200 | 23.55 | 18.84 | 29.584 | 2600 | 21.6667 | 0.73527 | 20.4778 | 0.46033 | 754.6 |  | 11.319 | 1079.975 | 0.69872 | 896.9802 | 627 | 1.2035 | 651 | 1.1591 |  | 15 | 0.79547 |  | 108.28 | 108.28 | 11724.5584 | 2675.4416 | 1368251052.0306 | 1997.6474 | 0.82652 | 0.83056
Scp3-2 | 120 | 120 | 5.86 | 321.1 | 200 | 23.55 | 18.84 | 29.584 | 2600 | 21.6667 | 0.73527 | 20.4778 | 0.46033 | 548.8 |  | 16.464 | 1079.975 | 0.50816 | 896.9802 | 513 | 1.0698 | 530 | 1.0355 |  | 30 | 0.79547 |  | 108.28 | 108.28 | 11724.5584 | 2675.4416 | 1368251052.0306 | 1997.6474 | 0.82652 | 0.83056
Scp3-3 | 120 | 120 | 5.86 | 321.1 | 200 | 23.55 | 18.84 | 29.584 | 2600 | 21.6667 | 0.73527 | 20.4778 | 0.46033 | 510.6 |  | 25.53 | 1079.975 | 0.47279 | 896.9802 | 401 | 1.2733 | 405 | 1.2607 |  | 50 | 0.79547 |  | 108.28 | 108.28 | 11724.5584 | 2675.4416 | 1368251052.0306 | 1997.6474 | 0.82652 | 0.83056
Scp4-1 | 140 | 140 | 5.86 | 321.1 | 200 | 19.22 | 15.376 | 28.3827 | 2600 | 18.5714 | 0.61672 | 23.8908 | 0.53705 | 1014.3 |  | 15.2145 | 1262.6397 | 0.80332 | 1115.597 | 845 | 1.2004 | 845 | 1.2004 |  | 15 | 0.79961 |  | 128.28 | 128.28 | 16455.7584 | 3144.2416 | 2273757337.3503 | 3319.6872 | 0.73393 | 0.88354
Scp4-2 | 140 | 140 | 5.86 | 321.1 | 200 | 19.22 | 15.376 | 28.3827 | 2600 | 18.5714 | 0.61672 | 23.8908 | 0.53705 | 803.6 |  | 24.108 | 1262.6397 | 0.63644 | 1115.597 | 691 | 1.163 | 701 | 1.1464 |  | 30 | 0.79961 |  | 128.28 | 128.28 | 16455.7584 | 3144.2416 | 2273757337.3503 | 3319.6872 | 0.73393 | 0.88354
Scp4-3 | 140 | 140 | 5.86 | 321.1 | 200 | 18.76 | 15.008 | 28.2479 | 2600 | 18.5714 | 0.61549 | 23.8908 | 0.53705 | 735 |  | 29.4 | 1256.584 | 0.58492 | 1110.8544 | 612 | 1.201 | 621 | 1.1836 |  | 40 | 0.80346 |  | 128.28 | 128.28 | 16455.7584 | 3144.2416 | 2271932323.1677 | 3317.0227 | 0.73304 | 0.88403
Scp4-4 | 140 | 140 | 5.86 | 321.1 | 200 | 18.76 | 15.008 | 28.2479 | 2600 | 18.5714 | 0.61549 | 23.8908 | 0.53705 | 555.7 |  | 33.342 | 1256.584 | 0.44223 | 1110.8544 | 498 | 1.1159 | 513 | 1.0832 |  | 60 | 0.80346 |  | 128.28 | 128.28 | 16455.7584 | 3144.2416 | 2271932323.1677 | 3317.0227 | 0.73304 | 0.88403
Scp5-1 | 200 | 200 | 5.86 | 321.1 | 200 | 26.77 | 21.416 | 30.4087 | 2600 | 13 | 0.44636 | 34.1297 | 0.76721 | 1793.4 |  | 53.802 | 2220.3945 | 0.80769 | 2087.5014 | 1477 | 1.2142 | 1477 | 1.2142 |  | 30 | 0.65809 |  | 188.28 | 188.28 | 35449.3584 | 4550.6416 | 7633048065.0459 | 11144.2551 | 0.62549 | 0.94015
Scp5-2 | 200 | 200 | 5.86 | 321.1 | 200 | 22.79 | 18.232 | 29.3814 | 2600 | 13 | 0.43672 | 34.1297 | 0.76721 | 1425.9 |  | 71.295 | 2107.5237 | 0.67658 | 1987.0845 | 1182 | 1.2063 | 1204 | 1.1843 |  | 50 | 0.69333 |  | 188.28 | 188.28 | 35449.3584 | 4550.6416 | 7568498634.0731 | 11050.0129 | 0.62022 | 0.94285
Scp5-3 | 200 | 200 | 5.86 | 321.1 | 200 | 26.77 | 21.416 | 30.4087 | 2600 | 13 | 0.44636 | 34.1297 | 0.76721 | 1200.5 |  | 96.04 | 2220.3945 | 0.54067 | 2087.5014 | 1082 | 1.1095 | 994 | 1.2077 |  | 80 | 0.65809 |  | 188.28 | 188.28 | 35449.3584 | 4550.6416 | 7633048065.0459 | 11144.2551 | 0.62549 | 0.94015
Mursi, Uy, Brad | 2003 | Ref. 71 |  |  | * |  |  | * | [6 empty] | estimate
SL-C110 | 120 | 120 | 5 | 761 | 200 |  | 20.34 | 30.0706 | 3020 | 25.1667 | 1.2217 | 24 | 0.83055 | 1481 | 10 | 11.848 | 1996.414 | 0.74183 | 1031.0114 | 811 | 1.8261 | 827 | 1.7908 |  | 8 | 0.87672 |  | 110 | 110 | 12100 | 2300 | 1235965434.8067 | 1337.4951 | 1.3536 | 0.51643
SL-C160 | 170 | 170 | 5 | 761 | 200 |  | 20.34 | 30.0706 | 3020 | 17.7647 | 0.83873 | 34 | 1.1766 | 2126 | 12 | 31.89 | 3032.004 | 0.70119 | 2343.2317 | 1763 | 1.2059 | 1804 | 1.1785 |  | 15 | 0.82826 |  | 160 | 160 | 25600 | 3300 | 3982854648.054 | 4310.0302 | 0.91881 | 0.77283
SL-C210 | 220 | 220 | 5 | 761 | 200 |  | 20.34 | 30.0706 | 3020 | 13.7273 | 0.63506 | 44 | 1.5227 | 2939 | 11 | 52.902 | 4169.294 | 0.70492 | 3653.1434 | 2812 | 1.0452 | 2883 | 1.0194 |  | 18 | 0.78486 |  | 210 | 210 | 44100 | 4300 | 9553250487.8977 | 10338.0118 | 0.74733 | 0.8762
SL-C260 | 270 | 270 | 5 | 761 | 200 |  | 20.34 | 30.0706 | 3020 | 11.1852 | 0.50911 | 54 | 1.8687 | 3062 | 5 | 70.426 | 5408.284 | 0.56617 | 4983.2995 | 3860 | 0.79326 | 3967 | 0.77187 |  | 23 | 0.74576 |  | 260 | 260 | 67600 | 5300 | 19281613143.6535 | 20865.5206 | 0.66206 | 0.92142
Han & Yao | 2003 | Ref. 69 | [5 empty] | *
1 | 130 | 195 | 2.65 | 340 | 200 |  | 18.46 | 29.4578 | 780 | 6 | 0.20061 | 73.5849 | 1.7021 | 872 |  | 12.208 | 1012.7816 | 0.861 | 1012.6458 | 872 | 1 | 855 | 1.0199 | 14 |  | 0.56883 |  | 124.7 | 189.7 | 23655.59 | 1694.41 | 1551270774.5401 | 25165.0705 | 0.52019 | 0.99987
2 | 130 | 195 | 2.65 | 340 | 200 |  | 18.46 | 29.4578 | 780 | 6 | 0.20061 | 73.5849 | 1.7021 | 812 |  | 11.368 | 1012.7816 | 0.80175 | 1012.6458 | 872 | 0.93119 | 855 | 0.94971 | 14 |  | 0.56883 |  | 124.7 | 189.7 | 23655.59 | 1694.41 | 1551270774.5401 | 25165.0705 | 0.52019 | 0.99987
3 | 130 | 195 | 2.65 | 340 | 200 |  | 18.46 | 29.4578 | 780 | 6 | 0.20061 | 73.5849 | 1.7021 | 646 |  | 20.026 | 1012.7816 | 0.63785 | 1012.6458 | 744 | 0.86828 | 741 | 0.87179 | 31 |  | 0.56883 |  | 124.7 | 189.7 | 23655.59 | 1694.41 | 1551270774.5401 | 25165.0705 | 0.52019 | 0.99987
4 | 130 | 195 | 2.65 | 340 | 200 |  | 18.46 | 29.4578 | 780 | 6 | 0.20061 | 73.5849 | 1.7021 | 610 |  | 18.91 | 1012.7816 | 0.6023 | 1012.6458 | 744 | 0.81989 | 741 | 0.82321 | 31 |  | 0.56883 |  | 124.7 | 189.7 | 23655.59 | 1694.41 | 1551270774.5401 | 25165.0705 | 0.52019 | 0.99987
5 | 130 | 195 | 2.65 | 340 | 200 |  | 18.46 | 29.4578 | 2340 | 18 | 0.60184 | 73.5849 | 1.7021 | 670 |  | 9.38 | 1012.7816 | 0.66154 | 900.6635 | 788 | 0.85025 | 772 | 0.86788 | 14 |  | 0.56883 |  | 124.7 | 189.7 | 23655.59 | 1694.41 | 1551270774.5401 | 2796.1189 | 0.7233 | 0.8893
6 | 130 | 195 | 2.65 | 340 | 200 |  | 18.46 | 29.4578 | 2340 | 18 | 0.60184 | 73.5849 | 1.7021 | 635 |  | 8.89 | 1012.7816 | 0.62699 | 900.6635 | 788 | 0.80584 | 774 | 0.82041 | 14 |  | 0.56883 |  | 124.7 | 189.7 | 23655.59 | 1694.41 | 1551270774.5401 | 2796.1189 | 0.7233 | 0.8893
Han & Yao | 2004 | Ref. 77 |  |  |  | * |  | *
lssc2-1 | 200 | 200 | 3 | 303.5 | 206.5 | 58.5 | 46.8 | 36.6486 | 2310 | 11.55 | 0.48262 | 66.6667 | 1.457 | 1450 |  | 43.5 | 2478.8388 | 0.58495 | 2304.2831 | 1552 | 0.93428 | 1598 | 0.90738 | 30 |  | 0.28944 |  | 194 | 194 | 37636 | 2364 | 5753847433.2142 | 10642.2664 | 0.64614 | 0.92958
lssc2-2 | 200 | 200 | 3 | 303.5 | 206.5 | 58.5 | 46.8 | 36.6486 | 2310 | 11.55 | 0.48262 | 66.6667 | 1.457 | 1415 |  | 42.45 | 2478.8388 | 0.57083 | 2304.2831 | 1552 | 0.91173 | 1600 | 0.88438 | 30 |  | 0.28944 |  | 194 | 194 | 37636 | 2364 | 5753847433.2142 | 10642.2664 | 0.64614 | 0.92958
lsh2-1 | 200 | 200 | 3 | 303.5 | 206.5 | 58.5 | 46.8 | 36.6486 | 2310 | 11.55 | 0.48262 | 66.6667 | 1.457 | 1502 |  | 45.06 | 2478.8388 | 0.60593 | 2304.2831 | 1552 | 0.96778 | 1595 | 0.94169 | 30 |  | 0.28944 |  | 194 | 194 | 37636 | 2364 | 5753847433.2142 | 10642.2664 | 0.64614 | 0.92958
lsh2-2 | 200 | 200 | 3 | 303.5 | 206.5 | 58.5 | 46.8 | 36.6486 | 2310 | 11.55 | 0.48262 | 66.6667 | 1.457 | 1535 |  | 46.05 | 2478.8388 | 0.61924 | 2304.2831 | 1552 | 0.98905 | 1593 | 0.96359 | 30 |  | 0.28944 |  | 194 | 194 | 37636 | 2364 | 5753847433.2142 | 10642.2664 | 0.64614 | 0.92958
lsv2 | 200 | 200 | 3 | 303.5 | 206.5 | 58.5 | 46.8 | 36.6486 | 2310 | 11.55 | 0.48262 | 66.6667 | 1.457 | 1620 |  | 48.6 | 2478.8388 | 0.65353 | 2304.2831 | 1552 | 1.0438 | 1587 | 1.0208 | 30 |  | 0.28944 |  | 194 | 194 | 37636 | 2364 | 5753847433.2142 | 10642.2664 | 0.64614 | 0.92958
| compaction: sc=slump, h=hand, v=vibrator | [12 empty] | test/EC4
[12 empty] | loc B >1 | 14 | 0.94046 | [5 empty] | Tot No. | 51 |  | 51 |  |  | 0 | No <0.2
[6 empty] | fcyl>=60 | 0 |  |  |  |  | loc B <1 | 37 | 1.1677 | [5 empty] | No. < 1 | 15 |  | 11 |  |  | 0 | No >0.9
[20 empty] | % < 1 | 29.41% |  | 21.57%

## Summary
Long Square and Rectangular Tube Columns | [21 empty] | 2nd order allowing for
| with Moment | [20 empty] | imperfections
Data | [7 empty] | * Ec = | 22*((fcyl+8)/10)^0.3 | [6 empty] | using 'k' factor |  |  | 2nd order analysis |  |  | ECCI = Ecc + L/300
[14 empty] | Test |  | From Graph EC4 |  |  | from Graph EC4 |  |  | from Graph EC4
Ref. No. | b | h | t | Yield | Es | fcu | fcyl | Ec | Length | emaj | eminor | L/b | Slender- | N | M (Nxe) | N | M | Test N | N | M | Test N | N | M | Test N
| mm | mm | mm | MPa | GPa | MPa | MPa | GPa | mm | mm | mm |  | ness | kN | kNm | kN | kNm | EC4 N | kN | kNm | EC4 N | kN | kNm | EC4 N
Shakir-Khalil & | 1996 | Ref. 42 |  |  |  |  | * | *
1 | 100 | 150 | 5 | 330.8 | 205 | 45.1 | 36.08 | 34.3317 | 2940 | 6 | 0 | 29.4 | 1.0487 | 882 | 5.292 | 907 | 5.5 | 0.97244 | 710 | 6.7 | 1.2423 | 602 | 14.9 | 1.4651
X1 | 100 | 150 | 5 | 331.5 | 206 | 47.2 | 37.76 | 34.7191 | 2940 | 15 | 0 | 29.4 | 1.0551 | 670 | 10.05 | 781 | 11.7 | 0.85787 | 629 | 13.4 | 1.0652 | 545 | 19.2 | 1.2294
X2 | 100 | 150 | 5 | 331.5 | 206 | 48.1 | 38.48 | 34.8821 | 2940 | 45 | 0 | 29.4 | 1.0584 | 470 | 21.15 | 519 | 23.4 | 0.90559 | 439 | 25.7 | 1.0706 | 394 | 28.1 | 1.1929
X3 | 100 | 150 | 5 | 321.6 | 203 | 47.4 | 37.92 | 34.7555 | 2940 | 75 | 0 | 29.4 | 1.0523 | 339 | 25.425 | 373 | 28 | 0.90885 | 330 | 30.2 | 1.0273 | 304 | 31.3 | 1.1151
2 | 100 | 150 | 5 | 360.8 | 205 | 47 | 37.6 | 34.6826 | 4000 | 6 | 0 | 40 | 1.4767 | 667 | 4.002 | 685 | 4.1 | 0.97372 | 466 | 5.1 | 1.4313 | 385 | 13.3 | 1.7325
3 | 100 | 150 | 5 | 355.5 | 205 | 47.7 | 38.16 | 34.8099 | 4000 | 15 | 0 | 40 | 1.4731 | 650 | 9.75 | 590 | 8.9 | 1.1017 | 408 | 10.8 | 1.5931 | 343 | 17.1 | 1.895
4 | 100 | 150 | 5 | 350.5 | 205 | 48.3 | 38.64 | 34.9181 | 4000 | 45 | 0 | 40 | 1.4694 | 443 | 19.935 | 402 | 18.2 | 1.102 | 302 | 20.6 | 1.4669 | 267 | 23.7 | 1.6592
5 | 100 | 150 | 5 | 342.5 | 205 | 48.2 | 38.56 | 34.9001 | 4000 | 75 | 0 | 40 | 1.4582 | 344 | 25.8 | 306 | 23 | 1.1242 | 241 | 25.4 | 1.4274 | 219 | 27.2 | 1.5708
6 | 100 | 150 | 5 | 360.8 | 205 | 45.7 | 36.56 | 34.4434 | 4910 | 6 | 0 | 49.1 | 1.8049 | 536 | 3.216 | 523 | 3.1 | 1.0249 | 329 | 4 | 1.6292 | 270 | 11.9 | 1.9852
7 | 100 | 150 | 5 | 342.5 | 205 | 46.3 | 37.04 | 34.5543 | 4910 | 15 | 0 | 49.1 | 1.7784 | 558 | 8.37 | 440 | 6.6 | 1.2682 | 291 | 8.7 | 1.9175 | 240 | 15.1 | 2.325
8 | 100 | 150 | 5 | 368 | 205 | 47.3 | 37.84 | 34.7373 | 4910 | 45 | 0 | 49.1 | 1.8261 | 356 | 16.02 | 321 | 14.5 | 1.109 | 233 | 17.2 | 1.5279 | 206 | 20.6 | 1.7282
9 | 100 | 150 | 5 | 350.5 | 205 | 47.5 | 38 | 34.7736 | 4910 | 75 | 0 | 49.1 | 1.7989 | 293 | 21.975 | 251 | 18.9 | 1.1673 | 191 | 21.7 | 1.534 | 172 | 23.9 | 1.7035
X4 | 100 | 150 | 5 | 324.3 | 202 | 51.5 | 41.2 | 35.4823 | 2940 | 0 | 30 | 29.4 | 1.0724 | 402 | 12.06 | 401 | 12.1 | 1.0025 | 434 | 19.6 | 0.92627 | 367 | 22 | 1.0954
10 | 100 | 150 | 5 | 368 | 205 | 45.7 | 36.56 | 34.4434 | 4000 | 0 | 30 | 40 | 1.4799 | 349 | 10.47 | 278 | 8.4 | 1.2554 | 298 | 16.2 | 1.1711 | 248 | 19.5 | 1.4073
11 | 100 | 150 | 5 | 355.5 | 205 | 47.2 | 37.76 | 34.7191 | 4910 | 0 | 30 | 49.1 | 1.8052 | 273 | 8.19 | 207 | 6.2 | 1.3188 | 224 | 13.1 | 1.2188 | 184 | 16.7 | 1.4837
[17 empty] | Av (15)= | 1.0728 |  | Av (15) = | 1.3499 |  | Av (15) = | 1.5725
Wei & Han | 2000 | Ref. 61 | [5 empty] | * | [8 empty] | StDev = | 0.1401 |  | St Dev = | 0.27446 |  | St Dev = | 0.34439
Scp1-1 | 120 | 120 | 3.84 | 330.1 | 200 | 18.93 | 15.144 | 28.2979 | 2600 | 0 | 15 | 21.6667 | 0.72071 | 588 | 8.82 | 471 | 7.1 | 1.2484 | 477 | 11.2 | 1.2327 | 408 | 15 | 1.4412
Scp1-2 | 120 | 120 | 3.84 | 330.1 | 200 | 18.93 | 15.144 | 28.2979 | 2600 | 0 | 30 | 21.6667 | 0.72071 | 450.8 | 13.524 | 375 | 11.3 | 1.2021 | 381 | 16.3 | 1.1832 | 334 | 18.5 | 1.3497
Scp1-3 | 120 | 120 | 3.84 | 330.1 | 200 | 25.46 | 20.368 | 30.0795 | 2600 | 0 | 40 | 21.6667 | 0.74542 | 421.4 | 16.856 | 344 | 13.8 | 1.225 | 351 | 19.6 | 1.2006 | 309 | 21 | 1.3638
Scp1-4 | 120 | 120 | 3.84 | 330.1 | 200 | 18.93 | 15.144 | 28.2979 | 2600 | 0 | 50 | 21.6667 | 0.72071 | 333.2 | 16.66 | 302 | 15.1 | 1.1033 | 300 | 19.8 | 1.1107 | 270 | 20.8 | 1.2341
Scp1-5 | 120 | 120 | 3.84 | 330.1 | 200 | 25.46 | 20.368 | 30.0795 | 2600 | 0 | 40 | 21.6667 | 0.74542 | 417.5 | 16.7 | 345 | 13.8 | 1.2101 | 351 | 19.6 | 1.1895 | 310 | 21 | 1.3468
Scp1-6 | 120 | 120 | 3.84 | 330.1 | 200 | 36.6 | 29.28 | 32.6487 | 2600 | 0 | 50 | 21.6667 | 0.78575 | 423.4 | 21.17 | 324 | 16.3 | 1.3068 | 326 | 22.7 | 1.2988 | 289 | 23.6 | 1.4651
Scp2-1 | 140 | 140 | 3.84 | 330.1 | 200 | 23.55 | 18.84 | 29.584 | 2600 | 0 | 15 | 18.5714 | 0.63246 | 833 | 12.495 | 664 | 10.8 | 1.2545 | 682 | 15 | 1.2214 | 594 | 20.7 | 1.4024
Scp2-2 | 140 | 140 | 3.84 | 330.1 | 200 | 23.55 | 18.84 | 29.584 | 2600 | 0 | 40 | 18.5714 | 0.63246 | 615.4 | 24.616 | 485 | 19.4 | 1.2689 | 488 | 26.4 | 1.2611 | 436 | 28.6 | 1.4115
Scp2-3 | 140 | 140 | 3.84 | 330.1 | 200 | 23.55 | 18.84 | 29.584 | 2600 | 0 | 60 | 18.5714 | 0.63246 | 509.6 | 30.576 | 388 | 23.3 | 1.3134 | 392 | 30.3 | 1.3 | 356 | 31.5 | 1.4315
Scp2-4 | 140 | 140 | 3.84 | 330.1 | 200 | 25.46 | 20.368 | 30.0795 | 2600 | 0 | 40 | 18.5714 | 0.63931 | 558.6 | 22.344 | 494 | 19.8 | 1.1308 | 505 | 26.5 | 1.1061 | 452 | 28.7 | 1.2358
Scp2-5 | 140 | 140 | 3.84 | 330.1 | 200 | 36.6 | 29.28 | 32.6487 | 2600 | 0 | 60 | 18.5714 | 0.67774 | 539 | 32.34 | 426 | 25.6 | 1.2653 | 432 | 33.6 | 1.2477 | 389 | 34.7 | 1.3856
Scp3-1 | 120 | 120 | 5.86 | 321.1 | 200 | 23.55 | 18.84 | 29.584 | 2600 | 0 | 15 | 21.6667 | 0.73527 | 754.6 | 11.319 | 627 | 10.4 | 1.2035 | 651 | 15.4 | 1.1591 | 563 | 20.4 | 1.3403
Scp3-2 | 120 | 120 | 5.86 | 321.1 | 200 | 23.55 | 18.84 | 29.584 | 2600 | 0 | 30 | 21.6667 | 0.73527 | 548.8 | 16.464 | 513 | 15.4 | 1.0698 | 530 | 22.1 | 1.0355 | 467 | 25.1 | 1.1752
Scp3-3 | 120 | 120 | 5.86 | 321.1 | 200 | 23.55 | 18.84 | 29.584 | 2600 | 0 | 50 | 21.6667 | 0.73527 | 510.6 | 25.53 | 401 | 20.2 | 1.2733 | 405 | 27.6 | 1.2607 | 364 | 29.1 | 1.4027
Scp4-1 | 140 | 140 | 5.86 | 321.1 | 200 | 19.22 | 15.376 | 28.3827 | 2600 | 0 | 15 | 18.5714 | 0.61672 | 1014.3 | 15.2145 | 845 | 12.8 | 1.2004 | 845 | 18.9 | 1.2004 | 740 | 25.8 | 1.3707
Scp4-2 | 140 | 140 | 5.86 | 321.1 | 200 | 19.22 | 15.376 | 28.3827 | 2600 | 0 | 30 | 18.5714 | 0.61672 | 803.6 | 24.108 | 691 | 20.8 | 1.163 | 701 | 28.3 | 1.1464 | 628 | 32.6 | 1.2796
Scp4-3 | 140 | 140 | 5.86 | 321.1 | 200 | 18.76 | 15.008 | 28.2479 | 2600 | 0 | 40 | 18.5714 | 0.61549 | 735 | 29.4 | 612 | 24.5 | 1.201 | 621 | 32.7 | 1.1836 | 561 | 35.9 | 1.3102
Scp4-4 | 140 | 140 | 5.86 | 321.1 | 200 | 18.76 | 15.008 | 28.2479 | 2600 | 0 | 60 | 18.5714 | 0.61549 | 555.7 | 33.342 | 498 | 29.9 | 1.1159 | 513 | 38.1 | 1.0832 | 470 | 39.9 | 1.1823
Scp5-1 | 200 | 200 | 5.86 | 321.1 | 200 | 26.77 | 21.416 | 30.4087 | 2600 | 0 | 30 | 13 | 0.44636 | 1793.4 | 53.802 | 1477 | 45 | 1.2142 | 1477 | 57 | 1.2142 | 1377 | 65.7 | 1.3024
Scp5-2 | 200 | 200 | 5.86 | 321.1 | 200 | 22.79 | 18.232 | 29.3814 | 2600 | 0 | 50 | 13 | 0.43672 | 1425.9 | 71.295 | 1182 | 59.1 | 1.2063 | 1204 | 71.4 | 1.1843 | 1118 | 77.7 | 1.2754
Scp5-3 | 200 | 200 | 5.86 | 321.1 | 200 | 26.77 | 21.416 | 30.4087 | 2600 | 0 | 80 | 13 | 0.44636 | 1200.5 | 96.04 | 1082 | 86.7 | 1.1095 | 994 | 91.8 | 1.2077 | 929 | 95.1 | 1.2922
[17 empty] | Av (21)= | 1.2041 |  | Av (21) = | 1.1918 |  | Av (21) = | 1.3333
[17 empty] | St Dev= | 0.067946 |  | St Dev = | 0.068103 |  | St Dev = | 0.082597
Mursi, Uy, Brad | 2003 | Ref. 71
SL-C110 | 120 | 120 | 5 | 761 | 200 |  | 20.34 | 30.0706 | 3020 | 0 | 8 | 25.1667 | 1.2217 | 1481 | 11.848 | 811 | 6.5 | 1.8261 | 827 | 17 | 1.7908 | 643 | 29.9 | 2.3033
SL-C160 | 170 | 170 | 5 | 761 | 200 |  | 20.34 | 30.0706 | 3020 | 0 | 15 | 17.7647 | 0.83873 | 2126 | 31.89 | 1763 | 27.1 | 1.2059 | 1804 | 47 | 1.1785 | 1557 | 66.8 | 1.3654
SL-C210 | 220 | 220 | 5 | 761 | 200 |  | 20.34 | 30.0706 | 3020 | 0 | 18 | 13.7273 | 0.63506 | 2939 | 52.902 | 2812 | 55.5 | 1.0452 | 2883 | 77 | 1.0194 | 2600 | 104.3 | 1.1304
SL-C260 | 270 | 270 | 5 | 761 | 200 |  | 20.34 | 30.0706 | 3020 | 0 | 23 | 11.1852 | 0.50911 | 3062 | 70.426 | 3860 | 97 | 0.79326 | 3967 | 118.6 | 0.77187 | 3645 | 155.3 | 0.84005
[17 empty] | Av (4) = | 1.2176 |  | Av (4) = | 1.1901 |  | Av (4) = | 1.4098
Han & Yao | 2003 | Ref. 69 | [14 empty] | St Dev = | 0.43979 |  | St Dev = | 0.43399 |  | St Dev = | 0.63323
1 | 130 | 195 | 2.65 | 340 | 200 |  | 18.46 | 29.4578 | 780 | 14 |  | 6 | 0.20061 | 872 | 12.208 | 872 | 12.3 | 1 | 855 | 13.7 | 1.0199 | 838 | 15.2 | 1.0406
2 | 130 | 195 | 2.65 | 340 | 200 |  | 18.46 | 29.4578 | 780 | 14 |  | 6 | 0.20061 | 812 | 11.368 | 872 | 12.3 | 0.93119 | 855 | 13.7 | 0.94971 | 838 | 15.2 | 0.96897
3 | 130 | 195 | 2.65 | 340 | 200 |  | 18.46 | 29.4578 | 780 | 31 |  | 6 | 0.20061 | 646 | 20.026 | 744 | 23.1 | 0.86828 | 741 | 23.4 | 0.87179 | 722 | 24.8 | 0.89474
4 | 130 | 195 | 2.65 | 340 | 200 |  | 18.46 | 29.4578 | 780 | 31 |  | 6 | 0.20061 | 610 | 18.91 | 744 | 23.1 | 0.81989 | 741 | 23.4 | 0.82321 | 723 | 24.7 | 0.84371
5 | 130 | 195 | 2.65 | 340 | 200 |  | 18.46 | 29.4578 | 2340 | 14 |  | 18 | 0.60184 | 670 | 9.38 | 788 | 12.2 | 0.85025 | 772 | 12.8 | 0.86788 | 712 | 18.3 | 0.94101
6 | 130 | 195 | 2.65 | 340 | 200 |  | 18.46 | 29.4578 | 2340 | 14 |  | 18 | 0.60184 | 635 | 8.89 | 788 | 12.2 | 0.80584 | 774 | 12.7 | 0.82041 | 713 | 18.2 | 0.8906
[17 empty] | Av (6) = | 0.87924 |  | Av (6) = | 0.89215 |  | Av (6) = | 0.92993
Han & Yao | 2004 | Ref. 77 | [14 empty] | St Dev | 0.073692 |  | St Dev = | 0.078142 |  | St Dev = | 0.069439
lssc2-1 | 200 | 200 | 3 | 303.5 | 206.5 | 58.5 | 46.8 | 36.6486 | 2310 | 30 |  | 11.6 | 0.48262 | 1450 | 43.5 | 1552 | 46.6 | 0.93428 | 1598 | 28.2 | 0.90738 | 1447 | 65.6 | 1.0021
lssc2-2 | 200 | 200 | 3 | 303.5 | 206.5 | 58.5 | 46.8 | 36.6486 | 2310 | 30 |  | 11.6 | 0.48262 | 1415 | 42.45 | 1552 | 46.6 | 0.91173 | 1600 | 28 | 0.88438 | 1448 | 65.5 | 0.97721
lsh2-1 | 200 | 200 | 3 | 303.5 | 206.5 | 58.5 | 46.8 | 36.6486 | 2310 | 30 |  | 11.6 | 0.48262 | 1502 | 45.06 | 1552 | 46.6 | 0.96778 | 1595 | 28.2 | 0.94169 | 1441 | 65.8 | 1.0423
lsh2-2 | 200 | 200 | 3 | 303.5 | 206.5 | 58.5 | 46.8 | 36.6486 | 2310 | 30 |  | 11.6 | 0.48262 | 1535 | 46.05 | 1552 | 46.6 | 0.98905 | 1593 | 28.4 | 0.96359 | 1439 | 65.9 | 1.0667
lsv2 | 200 | 200 | 3 | 303.5 | 206.5 | 58.5 | 46.8 | 36.6486 | 2310 | 30 |  | 11.6 | 0.48262 | 1620 | 48.6 | 1552 | 46.6 | 1.0438 | 1587 | 28.6 | 1.0208 | 1432 | 66.2 | 1.1313
[17 empty] | Av (5) = | 0.96933 |  | Av (5) = | 0.94357 |  | Av (5) = | 1.0439
[17 empty] | St Dev= | 0.0512 |  | St Dev = | 0.052871 |  | St Dev = | 0.059908
[16 empty] | OA | Av (51) = | 1.1053 | OA | Av (51) = | 1.1786 | OA | Av (51) = | 1.3338
[16 empty] | OA | St Dev = | 0.11737 | OA | St Dev = | 0.15718 | OA | St Dev = | 0.19901
[17 empty] | No < 1 | 15 |  |  | 11 |  |  | 7
[17 empty] | Av < 1 | 0.89933 |  |  | 0.88438 |  |  | 0.90804