## Data
Long and Short Square and Rectangular Tube Columns
| with Moment and Preload | [5 empty] | Preload applied to the steel tube before filling.
Data | [6 empty] | do = lateral deflection at peak load estimated from graph
[12 empty] | local | Test | Test | NplRd | Test | ChiNplR | Test |  |  |  | d | ¦<--- | suplement | ary | calculation |  |  |  | --->¦
Ref. No. | b | h | t | Yield | Es | fcyl | Ec | Length | L/b | Slender- | h/t | buckling | Nmax | do | EC4 | EC4 | EC4 | EC4 | et | eb | Pre-load | Asfy | Bc | Hc | Ac | As | (EI)e | Ncr | phi | Chi
| mm | mm | mm | Mpa | Gpa | Mpa | Gpa | mm |  | ness |  | if > 1 | kN | mm | kN | Short | kN | Long | mm | mm | kN | Npl,Rd | mm | mm | mm2 | mm2 | kNmm^2 | kN
Han & Yao | 2003 | Ref. 70 |  |  |  | * | [7 empty] | *
S-1 | 120 | 120 | 2.65 | 340 | 207 | 16.1 | 25.3 | 360 | 3 | 0.10143 | 45.283 | 1.0475 | 640 | 1.1 | 634.7424 | 1.0083 | 634.7424 | 1.0083 | 0 | 0 | 0 | 0.6663 | 114.7 | 114.7 | 13156.09 | 1243.91 | 810232975.1517 | 61702.7696 | 0.49479 | 1
SP-1 | 120 | 120 | 2.65 | 340 | 207 | 16.1 | 25.3 | 360 | 3 | 0.10143 | 45.283 | 1.0475 | 664 | 1.5 | 634.7424 | 1.0461 | 634.7424 | 1.0461 | 0 | 0 | 211 | 0.6663 | 114.7 | 114.7 | 13156.09 | 1243.91 | 810232975.1517 | 61702.7696 | 0.49479 | 1
S-2 | 120 | 120 | 2.65 | 340 | 207 | 16.1 | 25.3 | 360 | 3 | 0.10143 | 45.283 | 1.0475 | 533 | 1.5 | 634.7424 | 0.83971 | 634.7424 | 0.83971 | 14 | 14 | 0 | 0.6663 | 114.7 | 114.7 | 13156.09 | 1243.91 | 810232975.1517 | 61702.7696 | 0.49479 | 1
SP-2 | 120 | 120 | 2.65 | 340 | 207 | 16.1 | 25.3 | 360 | 3 | 0.10143 | 45.283 | 1.0475 | 538 | 1.1 | 634.7424 | 0.84759 | 634.7424 | 0.84759 | 14 | 14 | 211 | 0.6663 | 114.7 | 114.7 | 13156.09 | 1243.91 | 810232975.1517 | 61702.7696 | 0.49479 | 1
S-3 | 120 | 120 | 2.65 | 340 | 207 | 28.8 | 27.1 | 360 | 3 | 0.11292 | 45.283 | 1.0475 | 816 | 1 | 801.8248 | 1.0177 | 801.8248 | 1.0177 | 0 | 0 | 0 | 0.52746 | 114.7 | 114.7 | 13156.09 | 1243.91 | 825810418.5197 | 62889.0597 | 0.49723 | 1
SP-3 | 120 | 120 | 2.65 | 340 | 207 | 28.8 | 27.1 | 360 | 3 | 0.11292 | 45.283 | 1.0475 | 812 | 1.5 | 801.8248 | 1.0127 | 801.8248 | 1.0127 | 0 | 0 | 211 | 0.52746 | 114.7 | 114.7 | 13156.09 | 1243.91 | 825810418.5197 | 62889.0597 | 0.49723 | 1
S-4 | 120 | 120 | 2.65 | 340 | 207 | 28.8 | 27.1 | 360 | 3 | 0.11292 | 45.283 | 1.0475 | 600 | 1.4 | 801.8248 | 0.74829 | 801.8248 | 0.74829 | 14 | 14 | 0 | 0.52746 | 114.7 | 114.7 | 13156.09 | 1243.91 | 825810418.5197 | 62889.0597 | 0.49723 | 1
SP-4 | 120 | 120 | 2.65 | 340 | 207 | 28.8 | 27.1 | 360 | 3 | 0.11292 | 45.283 | 1.0475 | 622 | 1.5 | 801.8248 | 0.77573 | 801.8248 | 0.77573 | 14 | 14 | 211 | 0.52746 | 114.7 | 114.7 | 13156.09 | 1243.91 | 825810418.5197 | 62889.0597 | 0.49723 | 1
SP-5 | 120 | 120 | 2.65 | 340 | 207 | 28.8 | 27.1 | 360 | 3 | 0.11292 | 45.283 | 1.0475 | 650 | 1.4 | 801.8248 | 0.81065 | 801.8248 | 0.81065 | 14 | 14 | 127 | 0.52746 | 114.7 | 114.7 | 13156.09 | 1243.91 | 825810418.5197 | 62889.0597 | 0.49723 | 1
SP-6 | 120 | 120 | 2.65 | 340 | 207 | 28.8 | 27.1 | 360 | 3 | 0.11292 | 45.283 | 1.0475 | 500 | 1.6 | 801.8248 | 0.62358 | 801.8248 | 0.62358 | 31 | 31 | 198 | 0.52746 | 114.7 | 114.7 | 13156.09 | 1243.91 | 825810418.5197 | 62889.0597 | 0.49723 | 1
L2 | 120 | 120 | 2.65 | 340 | 207 | 28.8 | 27.1 | 1400 | 11.6667 | 0.43911 | 45.283 | 1.0475 | 769 | 4 | 801.8248 | 0.95906 | 755.4679 | 1.0179 | 0 | 0 | 0 | 0.52746 | 114.7 | 114.7 | 13156.09 | 1243.91 | 825810418.5197 | 4158.3786 | 0.62152 | 0.94219
LP-2 | 120 | 120 | 2.65 | 340 | 207 | 28.8 | 27.1 | 1400 | 11.6667 | 0.43911 | 45.283 | 1.0475 | 730 | 4.8 | 801.8248 | 0.91042 | 755.4679 | 0.96629 | 0 | 0 | 194 | 0.52746 | 114.7 | 114.7 | 13156.09 | 1243.91 | 825810418.5197 | 4158.3786 | 0.62152 | 0.94219
L-1 | 120 | 120 | 2.65 | 340 | 207 | 28.8 | 27.1 | 1400 | 11.6667 | 0.43911 | 45.283 | 1.0475 | 590 | 8.9 | 801.8248 | 0.73582 | 755.4679 | 0.78097 | 14 | 14 | 0 | 0.52746 | 114.7 | 114.7 | 13156.09 | 1243.91 | 825810418.5197 | 4158.3786 | 0.62152 | 0.94219
LP-1 | 120 | 120 | 2.65 | 340 | 207 | 28.8 | 27.1 | 1400 | 11.6667 | 0.43911 | 45.283 | 1.0475 | 560 | 7.6 | 801.8248 | 0.69841 | 755.4679 | 0.74126 | 14 | 14 | 194 | 0.52746 | 114.7 | 114.7 | 13156.09 | 1243.91 | 825810418.5197 | 4158.3786 | 0.62152 | 0.94219
LP-3 | 120 | 120 | 2.65 | 340 | 207 | 28.8 | 27.1 | 1400 | 11.6667 | 0.43911 | 45.283 | 1.0475 | 552 | 10.6 | 801.8248 | 0.68843 | 755.4679 | 0.73067 | 14 | 14 | 272 | 0.52746 | 114.7 | 114.7 | 13156.09 | 1243.91 | 825810418.5197 | 4158.3786 | 0.62152 | 0.94219
LP-4 | 120 | 120 | 2.65 | 340 | 207 | 28.8 | 27.1 | 1400 | 11.6667 | 0.43911 | 45.283 | 1.0475 | 452 | 11.6 | 801.8248 | 0.56371 | 755.4679 | 0.5983 | 31 | 31 | 194 | 0.52746 | 114.7 | 114.7 | 13156.09 | 1243.91 | 825810418.5197 | 4158.3786 | 0.62152 | 0.94219
L-5 | 120 | 120 | 2.65 | 340 | 207 | 24 | 26.8 | 1400 | 11.6667 | 0.42213 | 45.283 | 1.0475 | 412 | 9.1 | 738.6756 | 0.55776 | 699.4265 | 0.58905 | 31 | 31 | 0 | 0.57255 | 114.7 | 114.7 | 13156.09 | 1243.91 | 823214177.9583 | 4145.3052 | 0.61242 | 0.94687
LP-6 | 120 | 120 | 2.65 | 340 | 207 | 24 | 26.8 | 1400 | 11.6667 | 0.42213 | 45.283 | 1.0475 | 397 | 11 | 738.6756 | 0.53745 | 699.4265 | 0.56761 | 31 | 31 | 117 | 0.57255 | 114.7 | 114.7 | 13156.09 | 1243.91 | 823214177.9583 | 4145.3052 | 0.61242 | 0.94687
LP-7 | 120 | 120 | 2.65 | 340 | 207 | 24 | 26.8 | 1400 | 11.6667 | 0.42213 | 45.283 | 1.0475 | 390 | 15.9 | 738.6756 | 0.52797 | 699.4265 | 0.5576 | 31 | 31 | 272 | 0.57255 | 114.7 | 114.7 | 13156.09 | 1243.91 | 823214177.9583 | 4145.3052 | 0.61242 | 0.94687
[23 empty] | 0 | 0 | 0 | 0 | 0 | #DIV/0! | 0.479 | 1
[11 empty] | loc B >1 | 19 | 1.0336 | All

## Summary
Long Square and Rectangular Tube Columns
| with Moment and Preload |  |  |  |  | Preload applied to the steel before filling.
Summary
[13 empty] | Test Result |  |  | EC4 from Graph |  | Ratio
Ref. No. | b | h | t | Yield | Es | fcyl | Ec | Length | et | eb | L/b | Slender- | Nmax | M (N*e) | Pre-load | N | M | Ntest
| mm | mm | mm | Mpa | Gpa | Mpa | Gpa | mm | mm | mm |  | ness | kN | kNm | kN | kN | kNm | NEC4
Han & Yao | 2003 | Ref. 70 |  |  |  | *
S-1 | 120 | 120 | 2.65 | 340 | 207 | 16.1 | 25.3 | 360 | 0 | 0 | 3 | 0.10143 | 640 | 0 | 0 | 635 | 0 | 1.0079
SP-1 | 120 | 120 | 2.65 | 340 | 207 | 16.1 | 25.3 | 360 | 0 | 0 | 3 | 0.10143 | 664 | 0 | 211 | 635 | 0 | 1.0457
S-2 | 120 | 120 | 2.65 | 340 | 207 | 16.1 | 25.3 | 360 | 14 | 14 | 3 | 0.10143 | 533 | 7.462 | 0 | 418 | 11.5 | 1.2751
SP-2 | 120 | 120 | 2.65 | 340 | 207 | 16.1 | 25.3 | 360 | 14 | 14 | 3 | 0.10143 | 538 | 7.532 | 211 | 418 | 11.5 | 1.2871
S-3 | 120 | 120 | 2.65 | 340 | 207 | 28.8 | 27.1 | 360 | 0 | 0 | 3 | 0.11292 | 816 | 0 | 0 | 802 | 0 | 1.0175
SP-3 | 120 | 120 | 2.65 | 340 | 207 | 28.8 | 27.1 | 360 | 0 | 0 | 3 | 0.11292 | 812 | 0 | 211 | 802 | 0 | 1.0125
S-4 | 120 | 120 | 2.65 | 340 | 207 | 28.8 | 27.1 | 360 | 14 | 14 | 3 | 0.11292 | 600 | 8.4 | 0 | 585 | 11.5 | 1.0256
SP-4 | 120 | 120 | 2.65 | 340 | 207 | 28.8 | 27.1 | 360 | 14 | 14 | 3 | 0.11292 | 622 | 8.708 | 211 | 585 | 11.5 | 1.0632
SP-5 | 120 | 120 | 2.65 | 340 | 207 | 28.8 | 27.1 | 360 | 14 | 14 | 3 | 0.11292 | 650 | 9.1 | 127 | 585 | 11.5 | 1.1111
SP-6 | 120 | 120 | 2.65 | 340 | 207 | 28.8 | 27.1 | 360 | 31 | 31 | 3 | 0.11292 | 500 | 15.5 | 198 | 497 | 15.5 | 1.006
L2 | 120 | 120 | 2.65 | 340 | 207 | 28.8 | 27.1 | 1400 | 0 | 0 | 11.6667 | 0.43911 | 769 | 0 | 0 | 758 | 0 | 1.0145
LP-2 | 120 | 120 | 2.65 | 340 | 207 | 28.8 | 27.1 | 1400 | 0 | 0 | 11.6667 | 0.43911 | 730 | 0 | 194 | 758 | 0 | 0.96306
L-1 | 120 | 120 | 2.65 | 340 | 207 | 28.8 | 27.1 | 1400 | 14 | 14 | 11.6667 | 0.43911 | 590 | 8.26 | 0 | 575 | 8.1 | 1.0261
LP-1 | 120 | 120 | 2.65 | 340 | 207 | 28.8 | 27.1 | 1400 | 14 | 14 | 11.6667 | 0.43911 | 560 | 7.84 | 194 | 575 | 8.1 | 0.97391
LP-3 | 120 | 120 | 2.65 | 340 | 207 | 28.8 | 27.1 | 1400 | 14 | 14 | 11.6667 | 0.43911 | 552 | 7.728 | 272 | 575 | 8.1 | 0.96
LP-4 | 120 | 120 | 2.65 | 340 | 207 | 28.8 | 27.1 | 1400 | 31 | 31 | 11.6667 | 0.43911 | 452 | 14.012 | 194 | 434 | 16.5 | 1.0415
L-5 | 120 | 120 | 2.65 | 340 | 207 | 24 | 26.8 | 1400 | 31 | 31 | 11.6667 | 0.42213 | 412 | 12.772 | 0 | 427 | 14.5 | 0.96487
LP-6 | 120 | 120 | 2.65 | 340 | 207 | 24 | 26.8 | 1400 | 31 | 31 | 11.6667 | 0.42213 | 397 | 12.307 | 117 | 427 | 14.5 | 0.92974
LP-7 | 120 | 120 | 2.65 | 340 | 207 | 24 | 26.8 | 1400 | 31 | 31 | 11.6667 | 0.42213 | 390 | 12.09 | 272 | 427 | 14.5 | 0.91335
[17 empty] | Av (19)= | 1.0336
[17 empty] | St Dev | 0.098944
[17 empty] | Tot No. | 19
[17 empty] | No. < 1 | 6
[17 empty] | % < 1 | 31.58%