## Data
l) New data from Guo Nov 2006 Biaxial Bending of
Rectangular CFST Columns
N from N/M curve
DATA | [17 empty] | Test |  |  |  | minor | major | Minor | Major | Biax
[9 empty] | major axis | minor axis |  |  |  |  | local |  | Test | Mmajor | Mminor | NplR | Test | ChiNplR | ChiNplR | axis EC4 | axis EC4 | N | Test | ¦<--- | suplement | ary | calculation | [8 empty] | --->¦
Ref. No. | b | h | t | Yield | Es | fcyl | Ec | Length | ex | ez | L/b | Slenderness |  | h/t | buckling | Test | do | (N*emaj) | (N*emin) | EC4 | EC4 | EC4 | EC4 | alfa*Nz | alfa*Nx | EC4 | EC4 | Bc | Hc | Ac | As | (EI)eminor | Ncrminor | phi | Chi | (EI)e maj | Ncr maj | major | major | alpha
| mm | mm | mm | MPa | GPa | MPa | GPa | mm | mm | mm |  | minor axis | major axis |  | if > 1 | kN | mm | kNm | kNm | kN | Short | kN | kN | kN | kN | kN | critical | mm | mm | mm2 | mm2 | kNmm^2 | kN |  |  | kNnn^2 | kN | phi | Chi
Tian Hua | 2003 | Ref. 97
25 | 150 | 150 | 2.89 | 319.3 | 200 | 68.5 | 40.5062 | 1100 | 21.2 | 21.2 | 7.3333 | 0.33866 | 0.33866 | 51.9031 | 1.1635 | 1205 |  | 25.546 | 25.546 | 1967.7584 | 0.61237 | 1905.3458 | 1905.3458 | 1244 | 1244 | 767.9012 | 1.5692 | 144.22 | 144.22 | 20799.4084 | 1700.5916 | 2103422989.0649 | 17156.9858 | 0.57191 | 0.96828 | 2103422989.0649 | 17156.9858 | 0.57191 | 0.96828 | 0.9
26 | 150 | 150 | 2.89 | 319.3 | 200 | 68.5 | 40.5062 | 2200 | 21.2 | 21.2 | 14.6667 | 0.67732 | 0.67732 | 51.9031 | 1.1635 | 911 |  | 19.3132 | 19.3132 | 1967.7584 | 0.46296 | 1688.5965 | 1688.5965 | 1031 | 1031 | 636.4198 | 1.4314 | 144.22 | 144.22 | 20799.4084 | 1700.5916 | 2103422989.0649 | 4289.2464 | 0.7795 | 0.85813 | 2103422989.0649 | 4289.2464 | 0.7795 | 0.85813 | 0.9
Bridge | 1976 | Ref. 98
SHC-3 | 203.05 | 203.05 | 10.03 | 313 | 200 | 35.3 | 34.1483 | 2130 | 19 | 32.9 | 10.49 | 0.37871 | 0.37871 | 20.2443 | 0.4493 | 2180 |  | 41.42 | 71.722 | 3605.8927 | 0.60457 | 3455.5488 | 3455.5488 | 2202 | 2520 | 1450.7977 | 1.5026 | 182.99 | 182.99 | 33485.3401 | 7743.9624 | 11557592686.0658 | 25142.469 | 0.59047 | 0.95831 | 11557592686.0658 | 25142.469 | 0.59047 | 0.95831 | 0.9
SHC-4 | 203.1 | 203.1 | 9.88 | 317 | 200 | 37.3 | 34.614 | 2130 | 26.9 | 26.9 | 10.4874 | 0.38353 | 0.38353 | 20.5567 | 0.45914 | 2162 |  | 58.1578 | 58.1578 | 3674.4149 | 0.58839 | 3516.6751 | 3516.6751 | 2382 | 2382 | 1470.3704 | 1.4704 | 183.34 | 183.34 | 33613.5556 | 7636.0544 | 11483122950.7824 | 24980.467 | 0.59282 | 0.95707 | 11483122950.7824 | 24980.467 | 0.59282 | 0.95707 | 0.9
SHC-5 | 202.65 | 202.9 | 10.01 | 319 | 200 | 42.1 | 35.6758 | 3050 | 19 | 32.9 | 15.0506 | 0.56151 | 0.56093 | 20.2697 | 0.45416 | 2037 |  | 38.703 | 67.0173 | 3868.2547 | 0.52659 | 3496.936 | 3497.7249 | 2210 | 2527 | 1455.4896 | 1.3995 | 182.63 | 182.88 | 33399.3744 | 7718.3106 | 11563591619.8152 | 12268.538 | 0.69561 | 0.90401 | 11587650129.4655 | 12294.0632 | 0.69522 | 0.90421 | 0.9
SHC-6 | 202.65 | 202.65 | 9.78 | 317 | 200 | 34.4 | 33.9338 | 3050 | 45.3 | 45.3 | 15.0506 | 0.5441 | 0.5441 | 20.7209 | 0.46281 | 1623 |  | 73.5219 | 73.5219 | 3544.9436 | 0.45784 | 3225.8821 | 3225.8821 | 1841 | 1841 | 1136.4198 | 1.4282 | 183.09 | 183.09 | 33521.9481 | 7545.0744 | 11286261479.39 | 11974.3011 | 0.68415 | 0.91 | 11286261479.39 | 11974.3011 | 0.68415 | 0.91 | 0.9
[14 empty] | loc B >1 | 2 | 1.5003
Guo Lanhui | 2007 | Ref. 108 |  |  | * | * | *
S-K3-2 | 149.6 | 149.6 | 3.66 | 289 | 200 | 44 | 36.0764 | 1350 | 21.2 | 21.2 | 9.0241 | 0.35127 | 0.35127 | 40.8743 | 0.87169 | 974 |  | 20.6488 | 20.6488 | 1508.1846 | 0.64581 | 1455.6895 | 1455.6895 | 964 | 964 | 595.0617 | 1.6368 | 142.28 | 142.28 | 20243.5984 | 2136.5616 | 2257016937.6942 | 12222.6965 | 0.57758 | 0.96519 | 2257016937.6942 | 12222.6965 | 0.57758 | 0.96519 | 0.9
S-K3-3 | 149.6 | 149.6 | 3.66 | 289 | 200 | 44 | 36.0764 | 1350 | 12.3 | 38.3 | 9.0241 | 0.35127 | 0.35127 | 40.8743 | 0.87169 | 902 |  | 11.0946 | 34.5466 | 1508.1846 | 0.59807 | 1455.6895 | 1455.6895 | 1085 | 761 | 552.2016 | 1.6335 | 142.28 | 142.28 | 20243.5984 | 2136.5616 | 2257016937.6942 | 12222.6965 | 0.57758 | 0.96519 | 2257016937.6942 | 12222.6965 | 0.57758 | 0.96519 | 0.9
R-K3-3 | 99.8 | 198.5 | 3.63 | 289 | 200 | 44 | 36.0764 | 1800 | 30 | 30 | 18.0361 | 0.66351 | 0.36681 | 54.6832 | 1.1662 | 632 |  | 18.96 | 18.96 | 1389.326 | 0.4549 | 1200.6845 | 1335.5882 | 561 | 782 | 403.2818 | 1.5671 | 92.54 | 191.24 | 17697.3496 | 2112.9504 | 1036000399.7977 | 3155.8377 | 0.76879 | 0.86422 | 3389671219.3073 | 10325.529 | 0.58479 | 0.96132 | 0.9
R-K3-4 | 100.6 | 200.4 | 3.6 | 289 | 200 | 44 | 36.0764 | 1800 | 40 | 20 | 17.8926 | 0.65945 | 0.36393 | 55.6667 | 1.1872 | 692 |  | 27.68 | 13.84 | 1405.3138 | 0.49242 | 1216.9627 | 1351.9736 | 700 | 711 | 435.4674 | 1.5891 | 93.4 | 193.2 | 18044.88 | 2115.36 | 1060837934.802 | 3231.4971 | 0.76568 | 0.86597 | 3483142235.4217 | 10610.258 | 0.58344 | 0.96204 | 0.9
R-K3-6 | 99.6 | 200.5 | 3.6 | 289 | 200 | 44 | 36.0764 | 1800 | 12.5 | 32.5 | 18.0723 | 0.66518 | 0.36381 | 55.6944 | 1.1877 | 637 |  | 7.9625 | 20.7025 | 1395.3468 | 0.45652 | 1204.8715 | 1342.4286 | 533 | 955 | 422.321 | 1.5083 | 92.4 | 193.3 | 17860.92 | 2108.88 | 1035258258.4562 | 3153.577 | 0.77008 | 0.86349 | 3460813100.1241 | 10542.2396 | 0.58338 | 0.96208 | 0.9
Note on Y3: Douglas Goode: alfa*N on interaction curve at same N/M ratio as test alfa = 0.9 if fy < 420 else alfa = 0.8
Note on AA4: Douglas Goode: EC4 biaxial equation N = 1/(alfa(1/(Nx/alfa) + 1/(Nz/alfa))) alfa = 0.9 if fy < 420 else alfa = 0.8
Note on AB5: Douglas Goode: EC4 critical is minimum N of: Minor, Major, Biax

## Summary
Long Square and Rectangular Tube Columns
with Biaxial Bending
Summary | [6 empty] | * Ec = | 22*((fcyl+8)/10)^0.3 | [8 empty] | Eurocode 4 2nd order analysis |  |  |  | Assuming an eliptical interaction between
[14 empty] | Test |  |  | from Graph EC4 |  |  |  | Mmajor and Mminor (rather than straight line)
Ref. No. | b | h | t | Yield | Es | fcyl | Ec | Length | emaj (ex) | emin (ez) | L/b | Slenderness |  | N | M (N*ex) | M (N*ez) | N minor | N major | N biax | Test N | N biaxa | Test N | N biax1 | Test N
| mm | mm | mm | MPa | GPa | MPa | GPa | mm | mm | mm |  | minor | major | kN | kNm | kNm | kN | kN | kN | EC4 N | kN | critical N | kN | critical N
Tian Hua | 2003 | Ref. 97 |  |  |  | * | *
25 | 150 | 150 | 2.89 | 319.3 | 200 | 68.5 | 40.5062 | 1100 | 21.2 | 21.2 | 7.3333 | 0.33866 | 0.33866 | 1205 | 25.546 | 25.546 | 1244 | 1244 | 767.9012 | 1.5692 | 879.6408 | 1.3699 | 977.3787 | 1.2329
26 | 150 | 150 | 2.89 | 319.3 | 200 | 68.5 | 40.5062 | 2200 | 21.2 | 21.2 | 14.6667 | 0.67732 | 0.67732 | 911 | 19.3132 | 19.3132 | 1031 | 1031 | 636.4198 | 1.4314 | 729.0271 | 1.2496 | 810.0301 | 1.1246
[19 empty] | Av (2) = | 1.5003 | Av (2) = | 1.3097 | Av (2) = | 1.1788
Bridge | 1976 | Ref. 98 | [16 empty] | St Dev = | 0.097416 | St Dev = | 0.085041 | St Dev = | 0.076537
SHC-3 | 203.05 | 203.05 | 10.03 | 313 | 200 | 35.3 | 34.1483 | 2130 | 19 | 32.9 | 10.49 | 0.37871 | 0.37871 | 2180 | 41.42 | 71.722 | 2202 | 2520 | 1450.7977 | 1.5026 | 1658.1518 | 1.3147 | 1842.3909 | 1.1832
SHC-4 | 203.1 | 203.1 | 9.88 | 317 | 200 | 37.3 | 34.614 | 2130 | 26.9 | 26.9 | 10.4874 | 0.38353 | 0.38353 | 2162 | 58.1578 | 58.1578 | 2382 | 2382 | 1470.3704 | 1.4704 | 1684.3284 | 1.2836 | 1871.4759 | 1.1552
SHC-5 | 202.65 | 202.9 | 10.01 | 319 | 200 | 42.1 | 35.6758 | 3050 | 19 | 32.9 | 15.0506 | 0.56151 | 0.56093 | 2037 | 38.703 | 67.0173 | 2210 | 2527 | 1455.4896 | 1.3995 | 1663.5615 | 1.2245 | 1848.4016 | 1.102
SHC-6 | 202.65 | 202.65 | 9.78 | 317 | 200 | 34.4 | 33.9338 | 3050 | 45.3 | 45.3 | 15.0506 | 0.5441 | 0.5441 | 1623 | 73.5219 | 73.5219 | 1841 | 1841 | 1136.4198 | 1.4282 | 1301.7836 | 1.2468 | 1446.4262 | 1.1221
[19 empty] | Av (4) = | 1.4502 | Av (4) = | 1.2674 | Av (4) = | 1.1406
[19 empty] | St Dev = | 0.04549 | St Dev = | 0.039873 | St Dev = | 0.035886
[18 empty] | O A | Av (6) = | 1.4669 | Av (6) = | 1.2815 | Av (6) = | 1.1534
[18 empty] | O A | St Dev = | 0.062799 | St Dev = | 0.054929 | St Dev = | 0.049436
Guo Lanhui | 2007 | Ref. 108
S-K3-2 | 149.6 | 149.6 | 3.66 | 289 | 200 | 44 | 36.0764 | 1350 | 21.2 | 21.2 | 9.0241 | 0.35127 | 0.35127 | 974 | 20.6488 | 20.6488 | 964 | 964 | 595.0617 | 1.6368 | 681.6509 | 1.4289 | 757.3899 | 1.286
S-K3-3 | 149.6 | 149.6 | 3.66 | 289 | 200 | 44 | 36.0764 | 1350 | 12.3 | 38.3 | 9.0241 | 0.35127 | 0.35127 | 902 | 11.0946 | 34.5466 | 1085 | 761 | 552.2016 | 1.6335 | 623.0306 | 1.4478 | 692.2562 | 1.303
R-K3-3 | 99.8 | 198.5 | 3.63 | 289 | 200 | 44 | 36.0764 | 1800 | 30 | 30 | 18.0361 | 0.66351 | 0.36681 | 632 | 18.96 | 18.96 | 561 | 782 | 403.2818 | 1.5671 | 455.834 | 1.3865 | 506.4822 | 1.2478
R-K3-4 | 100.6 | 200.4 | 3.6 | 289 | 200 | 44 | 36.0764 | 1800 | 40 | 20 | 17.8926 | 0.65945 | 0.36393 | 692 | 27.68 | 13.84 | 700 | 711 | 435.4674 | 1.5891 | 498.8184 | 1.3873 | 554.2426 | 1.2486
R-K3-6 | 99.6 | 200.5 | 3.6 | 289 | 200 | 44 | 36.0764 | 1800 | 12.5 | 32.5 | 18.0723 | 0.66518 | 0.36381 | 637 | 7.9625 | 20.7025 | 533 | 955 | 422.321 | 1.5083 | 465.4192 | 1.3687 | 517.1324 | 1.2318
[19 empty] | Av (5) = | 1.587 | Av (5) = | 1.4038 | Av (5) = | 1.2634
[19 empty] | St Dev = | 0.052978 | St Dev = | 0.033053 | St Dev = | 0.029748
[18 empty] | O A | Av (11) = | 1.5152 | Av (11) = | 1.3371 | Av (11) = | 1.2034
[18 empty] | OA | St Dev = | 0.058335 | St Dev = | 0.044986 | St Dev = | 0.040487
Note on T5: Douglas Goode: Straight line interaction as EC4
Note on U5: Douglas Goode: EC4 N is minimum of Nminor, Nmajor, Nbiax
Note on W5: Douglas Goode: Nbiaxa=1/SQRT(1/Nmin^2 + 1/Nmaj^2) Nmin & Nmaj include alpha factor if fy<420 alpha=0.9 else alpha=0.8
Note on X5: Douglas Goode: critical N is minimum of Nminor, Nmajor, Nbiaxa
Note on Z5: Douglas Goode: Nbiax1 assumes alpha=1 in calculating Nmin & Nmaj thus divide existing Nmin, Nmaj by alpha ie Nbiax1=1/(SQRT(1/(Nmin/alpha)^2 + 1/(Nmaj/alpha)^2) if fy<420 alpha=0.9 else alpha=0.8
Note on AA5: Douglas Goode: Douglas Goode: critical N is minimum of Nminor, Nmajor, Nbiax1