## Data
m) Short 8-sided and 16-sided and square hollow composite sections
without Moment
|  |  |  | octagon |  |  |  | equivalent circle, same area
|  |  | H |  |  | b | Do
[6 empty] | t |  |  |  | to
|  |  | b = H/(1 + SQRT 2) |  |  | Circle with area equal to octagon Do = 1.0270278 H | [6 empty] | For equal steel area to = 1.0270278 t
|  |  | For 16-sided regular polygon b = H/5.0273395 Equiv. Circle Do = 1.006505 H | [9 empty] | For equal steel area to = 1.0270278 t
DATA
[17 empty] | Test |  | Theory Short Columns | [5 empty] | < --- | subsidiary | calcs | [5 empty] | --- >
Ref. No. | b | H | t | Do | Di | to | ti | fyo | fyi | Eso | Esi | fcyl | Ec | Length | L/Do | slender | Nmax | Do - Di | Nuniax | Ncdg | EC4 | Test | Test | Test | Aso | Asi | Ac | EC4exn | λ exn | n10 | n10* | n20 | Chi
| mm | mm | mm | mm | mm | mm | mm | Mpa | Mpa | Gpa | Gpa | Mpa | Gpa | mm |  |  | kN | mm | kN | kN | kN | Nuni | Ncdg | N EC4 | mm2 | mm2 | mm2 | kN
Wang et al | b: 2006; H: Ref 105; Eso: * |  | *
8-sided 1C-1 | 118.9 | 287.05 | 2.5 | 294.8083 | 223 | 2.5676 | 0 | 334.6 | 0 | 200 | 0 | 32.4 | 33.4455 | 900 | 3.0528 | 0.13 | 2100 | 71.8083 | 1528 | 1217 | 1623 | 1.3743 | 1.7256 | 1.2939 | 2357.2892 | 0 | 26846.1291 | 1658.5635 | 0.11949 | 2.9321 | 2.9321 | 0.80975 | 1
1C-2 | 118.9 | 287.05 | 2.5 | 294.8083 | 223 | 2.5676 | 0 | 334.6 | 0 | 200 | 0 | 32.4 | 33.4455 | 900 | 3.0528 | 0.13 | 1830 | 71.8083 | 1528 | 1217 | 1623 | 1.1976 | 1.5037 | 1.1275 | 2357.2892 | 0 | 26846.1291 | 1658.5635 | 0.11949 | 2.9321 | 2.9321 | 0.80975 | 1
2C-1 | 118.6 | 286.3257 | 3 | 294.0645 | 201 | 3.0811 | 0 | 317.3 | 0 | 200 | 0 | 32.4 | 33.4455 | 900 | 3.0606 | 0.13 | 2160 | 93.0645 | 1813 | 1599 | 1967 | 1.1914 | 1.3508 | 1.0981 | 2816.5764 | 0 | 33369.0105 | 1974.8556 | 0.12071 | 2.9145 | 2.9145 | 0.81036 | 1
2C-2 | 118.6 | 286.3257 | 3 | 294.0645 | 200.1 | 3.0811 | 0 | 317.3 | 0 | 200 | 0 | 32.4 | 33.4455 | 900 | 3.0606 | 0.13 | 2250 | 93.9645 | 1820 | 1612 | 1978 | 1.2363 | 1.3958 | 1.1375 | 2816.5764 | 0 | 33652.5313 | 1984.0417 | 0.12084 | 2.9127 | 2.9127 | 0.81042 | 1
3C-1 | 118.1 | 285.1186 | 3.8 | 292.8248 | 199 | 3.9027 | 0 | 315 | 0 | 200 | 0 | 32.4 | 33.4455 | 900 | 3.0735 | 0.13 | 2580 | 93.8248 | 2016 | 1747 | 2164 | 1.2798 | 1.4768 | 1.1922 | 3542.3898 | 0 | 32700.0713 | 2175.3351 | 0.12023 | 2.9214 | 2.9214 | 0.81012 | 1
3C-2 | 118.1 | 285.1186 | 3.8 | 292.8248 | 198.3 | 3.9027 | 0 | 315 | 0 | 200 | 0 | 32.4 | 33.4455 | 900 | 3.0735 | 0.13 | 2770 | 94.5248 | 2022 | 1758 | 2172 | 1.3699 | 1.5757 | 1.2753 | 3542.3898 | 0 | 32918.4984 | 2182.4121 | 0.12032 | 2.9201 | 2.9201 | 0.81016 | 1
5C-1 | 117.6 | 283.9115 | 4.75 | 291.585 | 198 | 4.8784 | 0 | 315.8 | 0 | 200 | 0 | 36.8 | 34.499 | 900 | 3.0866 | 0.13 | 2900 | 93.585 | 2376 | 2024 | 2529 | 1.2205 | 1.4328 | 1.1467 | 4394.0341 | 0 | 31591.1999 | 2550.1921 | 0.12279 | 2.8847 | 2.8847 | 0.8114 | 1
6C-1 | 117.6 | 283.9115 | 4.75 | 291.585 | 197.5 | 4.8784 | 0 | 315.8 | 0 | 200 | 0 | 31.4 | 33.1949 | 900 | 3.0866 | 0.13 | 3200 | 94.085 | 2235 | 1889 | 2366 | 1.4318 | 1.694 | 1.3525 | 4394.0341 | 0 | 31746.5124 | 2384.4765 | 0.11946 | 2.9326 | 2.9326 | 0.80973 | 1
6C-2 | 117.6 | 283.9115 | 4.75 | 291.585 | 200.4 | 4.8784 | 0 | 315.8 | 0 | 200 | 0 | 31.4 | 33.1949 | 900 | 3.0866 | 0.12 | 3080 | 91.185 | 2211 | 1835 | 2331 | 1.393 | 1.6785 | 1.3213 | 4394.0341 | 0 | 30840.2336 | 2356.0193 | 0.11913 | 2.9373 | 2.9373 | 0.80957 | 1
16-sided 1B-1 | 59.3 | 298.1212 | 2.5 | 300.0605 | 230 | 2.5676 | 0 | 334.6 | 0 | 200 | 0 | 32.4 | 33.4455 | 900 | 2.9994 | 0.12 | 2130 | 70.0605 | 1540 | 1205 | 1630 | 1.3831 | 1.7676 | 1.3067 | 2399.6547 | 0 | 26767.1352 | 1670.1796 | 0.11704 | 2.9676 | 2.9676 | 0.80852 | 1
1B-2 | 59.3 | 298.1212 | 2.5 | 300.0605 | 231.1 | 2.5676 | 0 | 334.6 | 0 | 200 | 0 | 32.4 | 33.4455 | 900 | 2.9994 | 0.12 | 2100 | 68.9605 | 1529 | 1187 | 1616 | 1.3734 | 1.7692 | 1.2995 | 2399.6547 | 0 | 26368.7734 | 1657.2727 | 0.1169 | 2.9696 | 2.9696 | 0.80845 | 1
5B-1 | 58.9 | 296.1103 | 4.75 | 298.0365 | 206.7 | 4.8784 | 0 | 315.8 | 0 | 200 | 0 | 36.8 | 34.499 | 900 | 3.0198 | 0.13 | 3060 | 91.3365 | 2411 | 2009 | 2556 | 1.2692 | 1.5231 | 1.1972 | 4492.9087 | 0 | 31714.6234 | 2585.9587 | 0.11967 | 2.9295 | 2.9295 | 0.80984 | 1
5B-2 | 58.9 | 296.1103 | 4.75 | 298.0365 | 206.7 | 4.8784 | 0 | 315.8 | 0 | 200 | 0 | 36.8 | 34.499 | 900 | 3.0198 | 0.13 | 3350 | 91.3365 | 2411 | 2009 | 2556 | 1.3895 | 1.6675 | 1.3106 | 4492.9087 | 0 | 31714.6234 | 2585.9587 | 0.11967 | 2.9295 | 2.9295 | 0.80984 | 1
6B-1 | 59 | 296.613 | 4.75 | 298.5425 | 206.3 | 4.8784 | 0 | 315.8 | 0 | 200 | 0 | 31.4 | 33.1949 | 900 | 3.0146 | 0.12 | 2740 | 92.2425 | 2277 | 1883 | 2402 | 1.2033 | 1.4551 | 1.1407 | 4500.6637 | 0 | 32073.7056 | 2428.424 | 0.1163 | 2.9784 | 2.9784 | 0.80815 | 1
6B-2 | 59 | 296.613 | 4.75 | 298.5425 | 207 | 4.8784 | 0 | 315.8 | 0 | 200 | 0 | 31.4 | 33.1949 | 900 | 3.0146 | 0.12 | 3090 | 91.5425 | 2271 | 1869 | 2393 | 1.3606 | 1.6533 | 1.2913 | 4500.6637 | 0 | 31846.482 | 2421.2891 | 0.11622 | 2.9795 | 2.9795 | 0.80811 | 1
Square |  | H | t |  | Di |  | ti | fyo | fyi | Eso | Esi | fcyl | Ec | L | L/H | slend. | Test | H-Di | [6 empty] | Aso | Asi | Ac | (EI)e GNmm2 | Ncr kN
1D-1 |  | 238 | 2.5 |  | 187.3 |  | 0 | 334.6 | 0 | 200 | 0 | 32.4 | 33.4455 | 900 | 3.7815 | 0.16597 | 1700 | 50.7 |  |  | 1654.2365 |  |  | 1.0277 | 2355 | 0 | 26736.2193 | 4928681.7792 | 60054.4931
1D-2 |  | 238 | 2.5 |  | 186 |  | 0 | 334.6 | 0 | 200 | 0 | 32.4 | 33.4455 | 900 | 3.7815 | 0.16659 | 1900 | 52 |  |  | 1666.5856 |  |  | 1.1401 | 2355 | 0 | 27117.3651 | 4928681.7792 | 60054.4931
2D-1 |  | 237.4 | 3 |  | 162 |  | 0 | 317.3 | 0 | 200 | 0 | 32.4 | 33.4455 | 900 | 3.7911 | 0.18314 | 1990 | 75.4 |  |  | 1959.5621 |  |  | 1.0155 | 2812.8 | 0 | 32933.9706 | 4794689.7791 | 58421.8412
2D-2 |  | 237.4 | 3 |  | 162.7 |  | 0 | 317.3 | 0 | 200 | 0 | 32.4 | 33.4455 | 900 | 3.7911 | 0.18287 | 2400 | 74.7 |  |  | 1953.7783 |  |  | 1.2284 | 2812.8 | 0 | 32755.4575 | 4794689.7791 | 58421.8412
3D-1 |  | 237.1 | 3.8 |  | 160 |  | 0 | 315 | 0 | 200 | 0 | 32.4 | 33.4455 | 900 | 3.7959 | 0.19603 | 2190 | 77.1 |  |  | 2172.1158 |  |  | 1.0082 | 3546.16 | 0 | 32564.057 | 4639144.0092 | 56526.5631
5D-1 |  | 237.8 | 4.75 |  | 158.3 |  | 0 | 315.8 | 0 | 200 | 0 | 36.8 | 34.499 | 900 | 3.7847 | 0.21307 | 2990 | 79.5 |  |  | 2592.127 |  |  | 1.1535 | 4427.95 | 0 | 32439.6838 | 4685972.4972 | 57097.1541
5D-2 |  | 237.8 | 4.75 |  | 158 |  | 0 | 315.8 | 0 | 200 | 0 | 36.8 | 34.499 | 900 | 3.7847 | 0.21318 | 2420 | 79.8 |  |  | 2594.8695 |  |  | 0.93261 | 4427.95 | 0 | 32514.2102 | 4685972.4972 | 57097.1541
6D-1 |  | 237.3 | 4.75 |  | 160 |  | 0 | 315.8 | 0 | 200 | 0 | 31.4 | 33.1949 | 900 | 3.7927 | 0.20964 | 2880 | 77.3 |  |  | 2393.4472 |  |  | 1.2033 | 4418.45 | 0 | 31786.647 | 4469474.159 | 54459.1874
6D-2 |  | 237.3 | 4.75 |  | 159.7 |  | 0 | 315.8 | 0 | 200 | 0 | 31.4 | 33.1949 | 900 | 3.7927 | 0.20974 | 2400 | 77.6 |  |  | 2395.8125 |  |  | 1.0017 | 4418.45 | 0 | 31861.9746 | 4469474.159 | 54459.1874
Di

## Summary
m) short 8-sided and 16-sided and square hollow composite sections
without Moment
for 8 and 16-sided sections EC4
SUMMARY |  | is for an equivalent circular section
Test
Ref No. | Test | EC4 | Test |  | Wang's
| kN | kN | EC4 |  | analysis
Wang et al | 2006 | Ref 105
8-sided 1C-1 | 2100 | 1623 | 1.2939 |  | 1.02
1C-2 | 1830 | 1623 | 1.1275 |  | 0.89
2C-1 | 2160 | 1967 | 1.0981 |  | 0.86
2C-2 | 2250 | 1978 | 1.1375 |  | 0.89
3C-1 | 2580 | 2164 | 1.1922 |  | 0.91
3C-2 | 2770 | 2172 | 1.2753 |  | 1.03
5C-1 | 2900 | 2529 | 1.1467 |  | 0.93
6C-1 | 3200 | 2366 | 1.3525 |  | 1.35
6C-2 | 3080 | 2331 | 1.3213 |  | 1.32
|  | Av (9) = | 1.1643 | Av (9) = | 0.915
|  | St Dev = | 0.088024 | St Dev = | 0.071414
16-sided 1B-1 | 2130 | 1630 | 1.3067 |  | 0.96
1B-2 | 2100 | 1616 | 1.2995 |  | 0.96
5B-1 | 3060 | 2556 | 1.1972 |  | 0.9
5B-2 | 3350 | 2556 | 1.3106 |  | 0.99
6B-1 | 2740 | 2402 | 1.1407 |  | 1.06
6B-2 | 3090 | 2393 | 1.2913 |  | 1.16
|  | Av (6) = | 1.2577 | Av (6) = | 1.005
|  | St Dev = | 0.071317 | St Dev = | 0.092033
Square
1D-1 | 1700 | 1654.2365 | 1.0277 |  | 0.89
1D-2 | 1900 | 1666.5856 | 1.1401 |  | 0.98
2D-1 | 1990 | 1959.5621 | 1.0155 |  | 0.84
2D-2 | 2400 | 1953.7783 | 1.2284 |  | 1.02
3D-1 | 2190 | 2172.1158 | 1.0082 |  | 0.87
5D-1 | 2990 | 2592.127 | 1.1535 |  | 1.01
5D-2 | 2420 | 2594.8695 | 0.93261 |  | 0.81
6D-1 | 2880 | 2393.4472 | 1.2033 |  | 1.32
6D-2 | 2400 | 2395.8125 | 1.0017 |  | 1.1
|  | Av (9) = | 1.079 | Av (9) = | 0.98222
|  | St Dev = | 0.10375 | St Dev = | 0.15857
| OA | Av (24) = | 1.1556 | Av (24) = | 0.96271
| OA | St Dev = | 0.089744 | St Dev = | 0.10925